## SIGNALS
Flux d'activation signal / Flow of signal activation | Flux d'activation trame (issu de l'onglet TRAMES) / Flow of frame activation | Radical du nom de la trame (issu de l'onglet TRAMES) / Radical of frame name | Octet du bit de poids fort du signal / Byte of the most significant bit | Bit du bit de poids fort du signal / Most significant bit | Taille du signal en bits / Size of signal in bits | Indication du Local Identifier / Local Identifier | Mnémonique de signal à utiliser en cas de valeur réservée / Mnemonic of the signal to use in case of reserved value | Mnémonique du signal / Mnemonic of the signal | Nom en anglais du signal / Name or description of the signal | Type de signal (BMP : Enuméré / UNM : Quantifié Non signé / SNM : Quantifié signé) / Type of signal (BMP : bit mapped data / UNM : Unsigned numric data / SNM : Signed numeric data) | Liste des états des énumérés (en Anglais) / List of the enumerated states | Unité (pour les quantifiés) / Unit | Valeur mini (pour les quantifiés) / Minimal physical value | Valeur maxi (pour les quantifiés) / Maximal physical value | Valeur d'init du signal / Initial value | ID-A-01013 | Organe émetteur du signal / Transmitter | Organe récepteur du signal / Receiver | Nom de la variable interne au calculateur / Internal variable name (AUTOSAR label) | Flag d'indisponibilité / Unvailablility flag
Signal_Enabling_flag | Frame_Enabling_flag | Frame_Radical | Signal_Byte_Position | Signal_Bit_Position | Signal_lgth | LID_Value | Signal_stubbed_Mnemonic | Signal_Mnemonic | Signal_PlainText_Name_eng | Signal_Type | Signal_State_eng | Signal_Phy_Unit_eng | Signal_Phy_Min_Value | Signal_Phy_Max_Value | Signal_Tx_Init_Value | Signal_Rx_Init_Value | Signal_TransmitterECU | Signal_ReceiverECU | Signal_IntFunctName1 | Signal_Unavailable_flag
Flux d'activation signal | Flux d'activation trame | Radical_T | Position_octet_S | Position_bit_S | Taille_Max_S | LID | Mnemonique_S_RESERVE | Mnemonique_S | Nom_GB_S | Type_S | Nom_GB_V | Unite_GB_U | Valeur_Min_S | Valeur_Max_S | PROD_INIT | CONS_INIT | Emetteur | Récepteur | Nom variable interne principale (label AUTOSAR) | Valeur Indisponible - Flag d'indisponibilité
Ctrl_bAcv_stNbFrame | Ctrl_NEW_JDD_TBMU_774 | NEW_JDD_TBMU_774 | 1 | 7 | 2 | Non applicable | STUBBED_SIGNAL | NOMBRE_TRAMES | Number of frames | BMP | 00 : Reserved 01 : One frame 10 : Two frames 11 : Three frames | Non applicable | Non applicable | Non applicable | 0b10 |  | TBMU |  | VshTx_stNbFrame | Non applicable
Ctrl_bAcv_noIdFrame | Ctrl_NEW_JDD_TBMU_774 | NEW_JDD_TBMU_774 | 1 | 5 | 2 | LID | STUBBED_SIGNAL | NUMERO_TRAME | Frame number | BMP | 00 : Reserved 01 : Frame number 1 10 : Frame number 2 11 : Frame number 3 | Non applicable | Non applicable | Non applicable | Non applicable | Non applicable | TBMU |  | VshTx_noIdFrame | Non applicable
Ctrl_bDft | Ctrl_NEW_JDD_TBMU_774 | NEW_JDD_TBMU_774 | 1 | 3 | 1 | Non applicable | STUBBED_SIGNAL | ETAT_DTC | Default state | BMP | 0 : DISAPPEARANCE: Transition from Permanent fault to Transitory fault 1 : APPEARANCE: Fault considered as Permanent | Non applicable | Non applicable | Non applicable | Non applicable |  | TBMU |  | VshTx_bDft | Non applicable
Ctrl_bAcv_sTypMsg | Ctrl_NEW_JDD_TBMU_774 | NEW_JDD_TBMU_774 | 1 | 1 | 2 | Non applicable | STUBBED_SIGNAL | TYPE_MESSAGE | Kind of message | BMP | 00: 2004EEA ECU 01: 2010EEA ECU 10: DEH2020 11: Reserved | Non applicable | Non applicable | Non applicable | Non applicable |  | TBMU |  | VshTx_stTypMsg | Non applicable
Ctrl_bAcv_noJDDKm | Ctrl_NEW_JDD_TBMU_774 | NEW_JDD_TBMU_774 | 2 | 7 | 24 | 0x02 | STUBBED_SIGNAL | KILOMETRAGE_JDD | JDD number of kilometer | UNM | Non applicable | km | 0 | 16777214 | Non applicable |  | TBMU |  | VshTx_noJDDKm | Non applicable
Ctrl_bAcv_stDftCod | Ctrl_NEW_JDD_TBMU_774 | NEW_JDD_TBMU_774 | 2 | 7 | 24 | 0x01 | STUBBED_SIGNAL | CODES_DEFAUT | Fault codes | BMP | Please refer to reference specification. | Non applicable | Non applicable | Non applicable | Non applicable |  | TBMU |  | VshTx_stDftCod | Non applicable
Ctrl_bAcv_tiVehCnt | Ctrl_NEW_JDD_TBMU_774 | NEW_JDD_TBMU_774 | 5 | 7 | 32 | 0x01 | STUBBED_SIGNAL | REFERENCE_HORAIRE | Vehicle time counter | UNM | Non applicable | s | 0 | 429496729.3 | 0xFFFFFFFE |  | TBMU |  | VshTx_tiVehCnt | Non applicable
Ctrl_bAcv_stLifeJDD | Ctrl_NEW_JDD_TBMU_774 | NEW_JDD_TBMU_774 | 5 | 7 | 24 | 0x02 | STUBBED_SIGNAL | SITUATION_VIE_JDD | JDD life status | BMP | Please refer to reference specification. | Non applicable | Non applicable | Non applicable | Non applicable |  | TBMU |  | VshTx_stLifeJDD | Non applicable
1 |  | CRNT_SENS_095 | 2 | 7 | 1 | Non applicable | Non applicable | Current_ACQ | Current measurement acquired or Diagnosis is Ongoing | BMP | 0 : Current not acquired and Diagnosis is on going 1 : Current acquired and Diagnosis is in evaluation OR completed | Non applicable | Non applicable | Non applicable | 0= Current not acquired and Diagnosis is on going | 0 | CAPT_CRNT | TBMU | Ext_bCurACQ | Non applicable
Ctrl_bAcv_rOpThrMesAbsWRV | Ctrl_CMM_558 | CMM_558 | 7 | 7 | 8 | Non applicable | Non applicable | ABS_THROTTLE_POS_1 | Absolute position (raw value sensor) throttle track 1 | UNM | Non applicable | % | 0 | 100 | 0x00 | TBD | CMM | MCU; TBMU; OBC_DCDC; ERAD; BDSGS | Ext_rOpThrMesAbsWRV | Non applicable
1 |  | CRNT_SENS_095 | 2 | 3 | 4 | Non applicable | Non applicable | Alive_Counter | Alive Counter | UNM | Non applicable | Non applicable | 0 | 15 | 0 | 0 | CAPT_CRNT | TBMU | Ext_CurSenAlvCntr | Non applicable
1 |  | CRNT_SENS_095 | 6 | 7 | 13 | Non applicable | Non applicable | Champs_de_Bits_Errors | Non applicable | BMP | xxxxxxxxxxxxxxx0 : E9 Error xxxxxxxxxxxxxx0x : E10 Error xxxxxxxxxxxxx0xx : E11 Error xxxxxxxxxxxx0xxx : E12 Error xxxxxxxxxxx0xxxx : E13 Error xxxxxxx0xxxxxxxx : E1 Error xxxxxx0xxxxxxxxx : E2 Error xxxxx0xxxxxxxxxx : E3 Error xxxx0xxxxxxxxxxx : E4 Error xxx0xxxxxxxxxxxx : E5 Error xx0xxxxxxxxxxxxx : E6 Error x0xxxxxxxxxxxxxx : E7 Error 0xxxxxxxxxxxxxxx : E8 Error 1111111111111111 : No error | Non applicable | Non applicable | Non applicable | 0xFFFF | 65535 | CAPT_CRNT | TBMU | Ext_bfCurSenErrSts | Non applicable
Ctrl_noVersSys | Ctrl_VERS_TBMU_134 | VERS_TBMU_134 | 1 | 7 | 8 | Non applicable | Non applicable | VERSION_SYSTEME | System code of ECU (part of ZI) | UNM | Non applicable | Non applicable | 0 | 255 | Non applicable | Non applicable | TBMU |  | VshTx_noVersSys | Non applicable
Ctrl_noSuplCode | Ctrl_VERS_TBMU_134 | VERS_TBMU_134 | 2 | 7 | 16 | Non applicable | Non applicable | SUPPLIER_CODE_ZA | PSA supplier code (part of ZA) | UNM | Non applicable | Non applicable | 0 | 65535 | Non applicable | Non applicable | TBMU |  | VshTx_noSuplCode | Non applicable
Non applicable | Ctrl_VERS_TBMU_134 | VERS_TBMU_134 | 4 | 7 | 8 | Non applicable | STUBBED_SIGNAL | LIBRE_8 | Non applicable | BMP | Non applicable | Non applicable | Non applicable | Non applicable | 0b00000000 | Non applicable | TBMU |  | Non applicable | Non applicable
Ctrl_noVersAdp | Ctrl_VERS_TBMU_134 | VERS_TBMU_134 | 5 | 7 | 8 | Non applicable | Non applicable | VERSION_APPLI | Identifies the type of application (part of ZI) | UNM | Non applicable | Non applicable | 0 | 255 | Non applicable | Non applicable | TBMU |  | VshTx_noVersAdp | Non applicable
Ctrl_noVersSw | Ctrl_VERS_TBMU_134 | VERS_TBMU_134 | 6 | 7 | 8 | Non applicable | Non applicable | VERSION_SOFT | Software version (part of ZI) | UNM | Non applicable | Non applicable | 0 | 255 | Non applicable | Non applicable | TBMU |  | VshTx_noVersSw | Non applicable
Ctrl_bAcv_bCmdACCJDD | Ctrl_CMM_1A8 | CMM_1A8 | 3 | 0 | 1 | Non applicable | Non applicable | CDE_ACC_JDD | This information indicates if electrical supply +ACC activated or not | BMP | 0: +ACC OFF 1: +ACC ON | Non applicable | Non applicable | Non applicable | 0b0 | 0 | CMM | TBMU | Ext_bCmdACCJDD | Non applicable
Ctrl_bAcv_bCmdACCJDD27A | Ctrl_VCU_BSI_Wakeup | VCU_BSI_Wakeup_27A | 1 | 0 | 1 | Non applicable | Non applicable | CDE_ACC_JDD | This information indicates if electrical supply +ACC activated or not | BMP | 0: +ACC OFF 1: +ACC ON | Non applicable | Non applicable | Non applicable | 0b0 | 0 | E_VCU | EPLU ; OBC_DCDC ; TBMU ; MCU | Ext_bCmdACCJDD | Non applicable
Ctrl_bAcv_stCmdAPCJDD | Ctrl_CMM_1A8 | CMM_1A8 | 3 | 2 | 2 | Non applicable | Non applicable | CDE_APC_JDD | This information indicates if electrical supply +APC activated or not | BMP | 00 : +APC unchanged 01 : +APC unchanged 10 : +APC OFF 11 : +APC ON | Non applicable | Non applicable | Non applicable | 0b00 | 0 | CMM | TBMU | Ext_stCmdAPCJDD | Non applicable
Ctrl_bAcv_stCmdAPCJDD27A | Ctrl_VCU_BSI_Wakeup | VCU_BSI_Wakeup_27A | 1 | 2 | 2 | Non applicable | Non applicable | CDE_APC_JDD | This information indicates if electrical supply +APC activated or not | BMP | 00 : +APC unchanged 01 : +APC unchanged 10 : +APC OFF 11 : +APC ON | Non applicable | Non applicable | Non applicable | 0b00 | 0 | E_VCU | EPLU ; OBC_DCDC ; TBMU ; MCU | Ext_stCmdAPCJDD | Non applicable
1 |  | CRNT_SENS_095 | 1 | 7 | 8 | Non applicable | Non applicable | CRC | CRC calculation of the next seven bytes | UNM | Non applicable | Non applicable | 0 | 255 | Non applicable | Non applicable | CAPT_CRNT | TBMU | Ext_CurSenCRC | Non applicable
Ctrl_bAcv_stCurChMod | Ctrl_DAT_E_VCU_398 | DAT_E_VCU_398 | 6 | 3 | 3 | Non applicable | Non applicable | CHARGE_MODE | Current charging mode | BMP | 000: UNAVAILABLE 001: MODE2_3_PWM 010: MODE3_PLC 011: MODE4_PLC 100: RESERVED_4 101: RESERVED_5 110: RESERVED_6 111: RESERVED_7 | Non applicable | Non applicable | Non applicable | 0b000 | 0 | E_VCU; CMM | TBMU | PlugInMgt_stCurChMod | Non applicable
1 | Ctrl_DAT_E_VCU_448 | DAT_E_VCU_448 | 2 | 4 | 2 | Non applicable | Non applicable | CHARGE_PLUG_STATE | Charging cable state | BMP | 00: UNPLUGGED 01: PARTIALLY PLUGGED 10: PLUGGED 11: UNKNOWN | Non applicable | Non applicable | Non applicable | 0b00 | 0 | E_VCU; CMM | TBMU | ChgMgt_stDetcdConnector | Non applicable
1 | Ctrl_DAT_E_VCU_448 | DAT_E_VCU_448 | 1 | 7 | 4 | Non applicable | Non applicable | CHKSUM_TRAME_4B_448 | Frame checksum | BMP | Please refer to reference specification. | Non applicable | Non applicable | Non applicable | Non applicable | Non applicable | E_VCU; CMM | OBC_DCDC; TBMU | FltMgr_stEvt_stDgoChk448_MP | Non applicable
Ctrl_bAcv_rChHVB | Ctrl_DAT_E_VCU_398 | DAT_E_VCU_398 | 5 | 7 | 8 | Non applicable | Non applicable | CHARGE_RATIO_HV_BATT_HMI | State of charge for HMI | SNM | Non applicable | % | -127 | 127 | 0x0 | 0 | E_VCU | TBMU | DrvIf_rChHVB | Non applicable
Ctrl_noEditSw | Ctrl_VERS_TBMU_134 | VERS_TBMU_134 | 7 | 7 | 8 | Non applicable | Non applicable | EDITION_SOFT | MSByte of Software edition (part of ZI) | UNM | Non applicable | Non applicable | 0 | 255 | Non applicable | Non applicable | TBMU |  | VshTx_noEditSw | Non applicable
Ctrl_bAcv_tiResiActCh | Ctrl_DAT_E_VCU_402 | DAT_E_VCU_402 | 4 | 7 | 12 | Non applicable | Non applicable | CHARGE_REMAINING_TIME_HMI | Charge Remaining Time | UNM | Non applicable | min | 0 | 4093 | 0xFFE | 4094 | E_VCU | TBMU | ChgMgt_tiResiActCh | Ext_bNotAvl_tiResiActCh
Ctrl_bAcv_stDgoChk478_MP | Ctrl_CMM_478 | CMM_478 | 2 | 7 | 4 | Non applicable | Non applicable | CHKSUM_FRAME_4B_478 | Frame checksum | BMP | Please refer to reference specification. | Non applicable | Non applicable | Non applicable | Non applicable | Non applicable | CMM | BV; OBC_DCDC; TBMU | FltMgr_stEvt_stDgoChk478_MP | Non applicable
Ctrl_bAcv_stDgoChk1A8_MP | Ctrl_CMM_1A8 | CMM_1A8 | 7 | 7 | 4 | Non applicable | Non applicable | CHKSUM_TRAME_4B_1A8 | Frame checksum | BMP | Please refer to reference specification. | Non applicable | Non applicable | Non applicable | Non applicable | Non applicable | CMM | TBMU | FltMgr_stEvt_stDgoChk1A8_MP | Non applicable
Ctrl_noEditCal | Ctrl_VERS_TBMU_134 | VERS_TBMU_134 | 8 | 7 | 8 | Non applicable | Non applicable | EDITION_CALIB | LSByte of Software edition (part of ZI) | UNM | Non applicable | Non applicable | 0 | 255 | Non applicable | Non applicable | TBMU |  | VshTx_noEditCal | Non applicable
Ctrl_bAcv_uElNw | Ctrl_DAT_TBMU_2F4 | DAT_TBMU_2F4 | 1 | 7 | 14 | Non applicable | Non applicable | TBMU_EVSE_DC_MES_VOLTAGE | DC voltage supplied by EVSE, mesured by EVSE and send to the on board charger | UNM | Non applicable | V | 0 | 1000 | 0x0 | Non applicable | TBMU | E_VCU | VshTx_uElNw | Non applicable
Ctrl_bAcv_stDgoChk342_MP | Ctrl_DYN_E_VCU_342 | DYN_E_VCU_342 | 1 | 7 | 4 | Non applicable | Non applicable | CHKSUM_TRAME_4B_342 | Frame checksum | BMP | Please refer to reference specification. | Non applicable | Non applicable | Non applicable | Non applicable | Non applicable | E_VCU | MCU; OBC_DCDC; TBMU; EPLU | FltMgr_stEvt_stDgoChk342_MP | Non applicable
Ctrl_bAcv_uMinElNw | Ctrl_DAT_TBMU_2F4 | DAT_TBMU_2F4 | 2 | 1 | 10 | Non applicable | Non applicable | TBMU_EVSE_DC_MIN_VOLTAGE | To be define | UNM | Non applicable | V | 0 | 1000 | 0x3FE | Non applicable | TBMU | E_VCU | VshTx_uMinElNw | Non applicable
1 | Ctrl_DAT_E_VCU_398 | DAT_E_VCU_398 | 1 | 7 | 4 | Non applicable | Non applicable | CHKSUM_TRAME_4B_398 | Frame checksum | BMP | Please refer to reference specification. | Non applicable | Non applicable | Non applicable | Non applicable | Non applicable | E_VCU; CMM | TBMU | FltMgr_stEvt_stDgoChk398_MP | Non applicable
Ctrl_bAcv_iElNw | Ctrl_DAT_TBMU_2F4 | DAT_TBMU_2F4 | 4 | 7 | 12 | Non applicable | Non applicable | TBMU_EVSE_DC_MES_CURRENT | EVSE instantaneous DC HV current | SNM | Non applicable | A | -2000 | 2000 | 0x0 | Non applicable | TBMU | E_VCU | VshTx_iElNw | Non applicable
Ctrl_bAcv_stElNwReq | Ctrl_DAT_TBMU_2F4 | DAT_TBMU_2F4 | 5 | 3 | 2 | Non applicable | Non applicable | TBMU_EVSE_CHRG_REQ | Charge request from CCS EVSE | BMP | 00: No request 01: Stop request 10: Reserved 11: Reserved | Non applicable | Non applicable | Non applicable | 0b00 | Non applicable | TBMU | E_VCU | VshTx_stElNwReq | Non applicable
1 | Ctrl_DAT_E_VCU_448 | DAT_E_VCU_448 | 1 | 3 | 4 | Non applicable | Non applicable | CPT_PROCESS_4B_448 | 4 bits compute process counter | UNM | Non applicable | Non applicable | 0 | 15 | Non applicable | Non applicable | E_VCU; CMM | OBC_DCDC; TBMU | FltMgr_stEvt_stDgoCnt448_MP | Non applicable
Ctrl_bAcv_uElNwDC | Ctrl_DAT_E_VCU_448 | DAT_E_VCU_448 | 6 | 1 | 10 | Non applicable | Non applicable | EVSE_DC_MES_VOLTAGE | This interface informs on the selected EVSE instantaneous DC HV voltage. | UNM | Non applicable | V | 0 | 1000 | 0x3FE | 1022 | E_VCU | TBMU | ChgMgt_uElNwDC | Ext_bNotAvl_uElNwDC
1 | Ctrl_DAT_E_VCU_458 | DAT_E_VCU_458 | 1 | 7 | 4 | Non applicable | Non applicable | CHKSUM_TRAME_4B_458 | Frame checksum | BMP | Please refer to reference specification. | Non applicable | Non applicable | Non applicable | Non applicable | Non applicable | E_VCU; CMM | TBMU; OBC_DCDC | FltMgr_stEvt_stDgoChk458_MP | Non applicable
Non applicable | Ctrl_DAT_TBMU_2F4 | DAT_TBMU_2F4 | 5 | 1 | 12 | Non applicable | STUBBED_SIGNAL | HV_STORAGE_MAX_I | HV current supplied or consumed by HV storage system | SNM | Non applicable | A | -2000 | 2000 | 0x0 | Non applicable | TBMU | E_VCU | Non applicable | Non applicable
1 | Ctrl_DAT_E_VCU_4F1 | DAT_E_VCU_4F1 | 1 | 7 | 4 | Non applicable | Non applicable | CHKSUM_TRAME_4B_4F1 | Frame checksum | BMP | Please refer to reference specification. | Non applicable | Non applicable | Non applicable | Non applicable | Non applicable | E_VCU; CMM | TBMU; MCU; OBC_DCDC | FltMgr_stEvt_stDgoChk4F1_MP | Non applicable
Non applicable | Ctrl_DAT_TBMU_2F4 | DAT_TBMU_2F4 | 7 | 5 | 6 | Non applicable | STUBBED_SIGNAL | LIBRE_6_2F4 | Non applicable | BMP | Non applicable | Non applicable | Non applicable | Non applicable | 0b000000 | Non applicable | TBMU | E_VCU | Non applicable | Non applicable
1 | Ctrl_DAT_TBMU_314 | DAT_TBMU_314 | 1 | 7 | 4 | Non applicable | Non applicable | CHKSUM_TRAME_4B_314 | Frame checksum | BMP | Please refer to reference specification. | Non applicable | Non applicable | Non applicable | Non applicable | Non applicable | TBMU | E_VCU | DAT_TBMU_314_B1_b7_CHKSUM_TRAME_4B_314 | Non applicable
Ctrl_bAcv_stDgoChk558_MP | Ctrl_CMM_558 | CMM_558 | 1 | 7 | 4 | Non applicable | Non applicable | CHKSUM_TRAME_4B_558 | Frame checksum | BMP | Please refer to reference specification. | Non applicable | Non applicable | Non applicable | Non applicable | Non applicable | CMM | TBMU | FltMgr_stEvt_stDgoChk558_MP | Non applicable
1 | Ctrl_DAT_TBMU_314 | DAT_TBMU_314 | 1 | 3 | 4 | Non applicable | Non applicable | CPT_PROCESS_4B_314 | 4 bits compute process counter | UNM | Non applicable | Non applicable | 0 | 15 | Non applicable | Non applicable | TBMU | E_VCU | DAT_TBMU_314_B1_b3_CPT_PROCESS_4B_314 | Non applicable
Ctrl_bAcv_iMaxChElNw | Ctrl_DAT_TBMU_314 | DAT_TBMU_314 | 2 | 7 | 11 | Non applicable | Non applicable | TBMU_EVSE_DC_MAX_CURRENT | Maximum HV current that can be supplied by the EVSE | UNM | Non applicable | A | -2000 | 0 | 0x7D0 | Non applicable | TBMU | E_VCU | VshTx_iMaxChElNw | Non applicable
Ctrl_bAcv_bColdCkgModReq | Ctrl_CMM_558 | CMM_558 | 2 | 5 | 1 | Non applicable | Non applicable | COLD_CRANK_HV_BATT_REQ | TBS request performance mode | BMP | 0 : Nominal mode request 1 : Cold cranking mode request | Non applicable | Non applicable | Non applicable | 0b0 | 0 | CMM | TBMU | HVBMgt_bColdCkgModReq | Non applicable
Ctrl_CtRstCurVehTmr | Ctrl_V2_BSI_552 | V2_BSI_552 | 8 | 7 | 8 | Non applicable | Non applicable | COMPTEUR_RAZ_GCT | Temporal counter Reset counter | UNM | Non applicable | Non applicable | 0 | 253 | 0xFE | 0 | PASS_HCU1 ; PASS_CMM; PASS_VCU | TBMU | Ext_CtRstCurVehTmr | Ext_bNotAvl_CtRstCurVehTmr
Ctrl_bAcv_stVehCf | Ctrl_CMM_1A8 | CMM_1A8 | 6 | 7 | 3 | Non applicable | Non applicable | CONFIG_VHL | Vehicle configuration state | BMP | 000 : Fitting 001 : Plant 010 : Check 011 : Storage / Transport 100 : Client 101 : APV 110 : Show room 111 : Invalid | Non applicable | Non applicable | Non applicable | 0b100 | TBD | CMM | TBMU | Ext_stVehCf | Non applicable
Ctrl_bAcv_stVehCf | Ctrl_DAT_E_VCU_422 | DAT_E_VCU_422 | 3 | 4 | 3 | Non applicable | Non applicable | CONFIG_VHL | Vehicle configuration state | BMP | 000 : Fitting 001 : Plant 010 : Check 011 : Storage / Transport 100 : Client 101 : APV 110 : Show room 111 : Invalid | Non applicable | Non applicable | Non applicable | 0b100 | TBD | E_VCU | TBMU | Ext_stVehCf | Non applicable
Ctrl_bAcv_stDiscHVBReq | Ctrl_DYN_E_VCU_342 | DYN_E_VCU_342 | 3 | 7 | 2 | Non applicable | Non applicable | CONT_OPEN_HV_BATT_REQ | Battery contactor state request | BMP | 00 : Request to Open the Contactors 01 : Request to Close the Contactors 10: No request 11: Reserved | Non applicable | Non applicable | Non applicable | 0b10 | 2 | E_VCU | TBMU | HVBMgt_stDiscHVBReq | Non applicable
Ctrl_bAcv_stDiscHVBReq | Ctrl_CMM_558 | CMM_558 | 2 | 4 | 2 | Non applicable | Non applicable | CONT_OPEN_HV_BATT_REQ | Battery contactor state request | BMP | 00 : Request to Open the Contactors 01 : Request to Close the Contactors 10: No request 11: Reserved | Non applicable | Non applicable | Non applicable | 0b10 | 2 | CMM | TBMU | HVBMgt_stDiscHVBReq | Non applicable
Ctrl_bAcv_bCoolWku | Ctrl_CMM_1A8 | CMM_1A8 | 5 | 0 | 1 | Non applicable | Non applicable | COOLING_WAKEUP | Partial wakeup used to power supply of the cooling | BMP | 0: No wakeup 1: Wakeup | Non applicable | Non applicable | Non applicable | 0b0 | 0 | CMM | TBMU | Ext_bCoolWku | Non applicable
Ctrl_bAcv_bCoolWku | Ctrl_DYN_E_VCU_342 | DYN_E_VCU_342 | 5 | 0 | 1 | Non applicable | Non applicable | COOLING_WAKEUP | Partial wakeup used to power supply of the cooling | BMP | 0: No wakeup 1: Wakeup | Non applicable | Non applicable | Non applicable | 0b0 | 0 | E_VCU | TBMU | Ext_bCoolWku | Non applicable
Ctrl_bAcv_uMaxElNw | Ctrl_DAT_TBMU_314 | DAT_TBMU_314 | 3 | 4 | 14 | Non applicable | Non applicable | TBMU_EVSE_DC_MAX_VOLTAGE | Maximum HV voltage that can be supplied by the EVSE for Mode 4 | UNM | Non applicable | V | 0 | 1000 | 0x0 | Non applicable | TBMU | E_VCU | VshTx_uMaxElNw | Non applicable
Ctrl_bAcv_stDgoCnt1A8_MP | Ctrl_CMM_1A8 | CMM_1A8 | 7 | 3 | 4 | Non applicable | Non applicable | CPT_PROCESS_4B_1A8 | 4 bits compute process counter | UNM | Non applicable | Non applicable | 0 | 15 | Non applicable | Non applicable | CMM | TBMU | FltMgr_stEvt_stDgoCnt1A8_MP | Non applicable
1 | Ctrl_DAT_TBMU_314 | DAT_TBMU_314 | 5 | 6 | 7 | Non applicable | STUBBED_SIGNAL | LIBRE_7_314 | Non applicable | BMP | Non applicable | Non applicable | Non applicable | Non applicable | 0b0000000 | Non applicable | TBMU | E_VCU | Non applicable | Non applicable
Ctrl_bAcv_tMaxSck | Ctrl_DAT_TBMU_314 | DAT_TBMU_314 | 6 | 7 | 8 | Non applicable | Non applicable | TBMU_MAX_CHRG_SCKT_TEMP | Maximum temperature of the BEPR terminal | UNM | Non applicable | Degree C | -40 | 200 | 0x0 | Non applicable | TBMU | E_VCU | VshTx_tMaxSck | Non applicable
Ctrl_bAcv_stDgoCnt342_MP | Ctrl_DYN_E_VCU_342 | DYN_E_VCU_342 | 1 | 3 | 4 | Non applicable | Non applicable | CPT_PROCESS_4B_342 | 4 bits compute process counter | UNM | Non applicable | Non applicable | 0 | 15 | Non applicable | Non applicable | E_VCU | MCU; OBC_DCDC; TBMU; EPLU | FltMgr_stEvt_stDgoCnt342_MP | Non applicable
1 | Ctrl_DAT_TBMU_314 | DAT_TBMU_314 | 7 | 7 | 10 | Non applicable | Non applicable | MIN_ALLOW_DISCHRG_VOLTAGE | Minimum acceptable voltage during discharging process | UNM | Non applicable | V | 0 | 1000 | 0x3FE | Non applicable | TBMU | OBC_DCDC | CellParam_uBattUVThreshold | Non applicable
1 | Ctrl_DAT_E_VCU_398 | DAT_E_VCU_398 | 1 | 3 | 4 | Non applicable | Non applicable | CPT_PROCESS_4B_398 | 4 bits compute process counter | UNM | Non applicable | Non applicable | 0 | 15 | Non applicable | Non applicable | E_VCU; CMM | TBMU | FltMgr_stEvt_stDgoCnt398_MP | Non applicable
Ctrl_bAcv_bAvlDcChMod | Ctrl_DAT_TBMU_314 | DAT_TBMU_314 | 8 | 5 | 1 | Non applicable | Non applicable | DC_CHARGE_MODE_AVAIL | To be define | BMP | 0: NonE 1: Mode4HLC | Non applicable | Non applicable | Non applicable | 0b0 | Non applicable | TBMU | E_VCU | VshTx_bAvlDcChMod | Non applicable
Ctrl_bAcv_HVBMgt_stFastDiscReq | Ctrl_DAT_E_VCU_448 | DAT_E_VCU_448 | 6 | 3 | 2 | Non applicable | Non applicable | FAST_CHARGE_CONTACTOR_REQ | This interface requires to open or close the fast charge contactors | BMP | 00: REQUEST TO OPEN THE CONTACTORS 01: REQUEST TO CLOSE THE CONTACTORS 10: NO REQUEST 11: WELDED CONTACTORS CHECK | Non applicable | Non applicable | Non applicable | 0b00 | 0 | E_VCU | TBMU | HVBMgt_stFastDiscReq | Non applicable
Ctrl_bAcv_PwrAlloc_uMaxChHV | Ctrl_DAT_E_VCU_448 | DAT_E_VCU_448 | 3 | 7 | 14 | Non applicable | Non applicable | MAX_GRID_DC_VOLTAGE_ALLOW | This interface informs on the maximum acceptable power that can be supplied to HV network from external energy | UNM | Non applicable | V | 0 | 1000 | 0x0 | 16382 | E_VCU; CMM | OBC_DCDC; TBMU | PwrAlloc_uMaxChHV | Ext_bNotAvl_uMaxChHV
Ctrl_bAcv_iElNwDC | Ctrl_DAT_E_VCU_458 | DAT_E_VCU_458 | 7 | 7 | 12 | Non applicable | Non applicable | EVSE_DC_MES_CURRENT | This interface informs on the selected EVSE current DC HV current | SNM | Non applicable | A | -2000 | 2000 | 0x0 | 2046 | E_VCU | TBMU | ChgMgt_iElNwDC | Ext_bNotAvl_iElNwDC
Ctrl_bAcv_iTar | Ctrl_DAT_E_VCU_458 | DAT_E_VCU_458 | 3 | 1 | 12 | Non applicable | Non applicable | HV_CHRG_CURR_REG_MODE_SP | HV current setpoint for Plug In charging in current regulation mode | SNM | Non applicable | A | -2000 | 2000 | 0x0 | 2046 | E_VCU | TBMU; OBC_DCDC | ChgMgt_iTar | Ext_bNotAvl_iTar
Ctrl_bAcv_stBidirV2HGCDM | Ctrl_DAT_TBMU_314 | DAT_TBMU_314 | 8 | 4 | 2 | Non applicable | Non applicable | BIDIR_V2HG_MODE_AVAIL | To be define | BMP | 00: UNAVAILABLE 01: V2HG Schedule 10: V2HG Dynamic 11: V2HG Scheduled Dynamic | Non applicable | Non applicable | Non applicable | 0b0 | Non applicable | TBMU | E_VCU | CDMChrgnIf_stBidirV2HGCDM | Non applicable
1 | Ctrl_DAT_E_VCU_458 | DAT_E_VCU_458 | 1 | 3 | 4 | Non applicable | Non applicable | CPT_PROCESS_4B_458 | 4 bits compute process counter | UNM | Non applicable | Non applicable | 0 | 15 | Non applicable | Non applicable | E_VCU; CMM | TBMU; OBC_DCDC | FltMgr_stEvt_stDgoCnt458_MP | Non applicable
Ctrl_bAcv_stPlugDetcd | Ctrl_DAT_TBMU_314 | DAT_TBMU_314 | 8 | 2 | 2 | Non applicable | Non applicable | TBMU_CHRG_CONN_CONF | To be define | BMP | 00: UNPLUGGED 01: PARTIALLY PLUGGED 10: PLUGGED 11: UNKNOWN | Non applicable | Non applicable | Non applicable | 0b0 | Non applicable | TBMU | E_VCU | VshTx_stPlugDetcd | Non applicable
Ctrl_bAcv_stDgoCnt478_MP | Ctrl_CMM_478 | CMM_478 | 2 | 3 | 4 | Non applicable | Non applicable | CPT_PROCESS_4B_478 | 4 bits compute process counter | UNM | Non applicable | Non applicable | 0 | 15 | Non applicable | Non applicable | CMM | BV; OBC_DCDC; TBMU | FltMgr_stEvt_stDgoCnt478_MP | Non applicable
1 | Ctrl_DAT_E_VCU_4F1 | DAT_E_VCU_4F1 | 1 | 3 | 4 | Non applicable | Non applicable | CPT_PROCESS_4B_4F1 | 4 bits compute process counter | UNM | Non applicable | Non applicable | 0 | 15 | Non applicable | Non applicable | E_VCU; CMM | TBMU; MCU; OBC_DCDC | FltMgr_stEvt_stDgoCnt4F1_MP | Non applicable
Ctrl_bAcv_bEvseGridFlt | Ctrl_DAT_TBMU_314 | DAT_TBMU_314 | 8 | 0 | 1 | Non applicable | Non applicable | EVSE_GRID_FAULT | Fault detected on EVSE | BMP | 0: No fault 1: Fault | Non applicable | Non applicable | Non applicable | 0b0 | Non applicable | TBMU | E_VCU | VshTx_bEvseGridFlt | Non applicable
1 | Ctrl_V2_BSI_552 | V2_BSI_552 | 1 | 7 | 32 | Non applicable | Non applicable | CPT_TEMPOREL | Vehicle time counter | UNM | Non applicable | s | 0 | 429496729.3 | 0xFFFFFFFE | Last memorized value | PASS_E_VCU; PASS_CMM | TBMU | Ext_tiCurVehTmr | Ext_bNotAvl_tiCurVehTmr
1 |  | CRNT_SENS_095 | 3 | 7 | 16 | Non applicable | Non applicable | CSM_Current | CSM current value (digital) | SNM | Non applicable | A | -1500 | 1500 | 0xFFFF | 65535 | CAPT_CRNT | TBMU | Ext_iPackCurSen | Non applicable
1 |  | CRNT_SENS_095 | 5 | 7 | 8 | Non applicable | Non applicable | CSM_Temperature | CSM temperature | UNM | Non applicable | °C | -40 | 150 | 0xFF | 255 | CAPT_CRNT | TBMU | Ext_tCurSen | Non applicable
1 | Ctrl_NEW_JDD_55F | NEW_JDD_55F | 1 | 7 | 8 | Non applicable | Non applicable | DATA_ACQ_JDD_BSI_2 | Acknowledgement of reception of JDD event data | BMP | 000 : Used to identified the MUX station Code 000 : Used to identified the MUX station Code 000 : Used to identified the MUX station Code 000 : Used to identified the MUX station Code 000 : Used to identified the MUX station Code 000 : Used to identified the MUX station Code 000 : Used to identified the MUX station Code 000 : Used to identified the MUX station Code | Non applicable | Non applicable | Non applicable | Non applicable | Non applicable | PASS_E_VCU | MCU; TBMU; ERAD; EPLU; OBC_DCDC | Ext_stJDD2Answ | Non applicable
1 | Ctrl_DAT_TBMU_373 | DAT_TBMU_373 | 1 | 7 | 4 | Non applicable | Non applicable | CHKSUM_TRAME_4B_373 | Frame checksum | BMP | Please refer to reference specification. | Non applicable | Non applicable | Non applicable | Non applicable | Non applicable | TBMU | E_VCU; CMM | DAT_TBMU_373_B1_b7_CHKSUM_TRAME_4B_373 | Non applicable
1 | Ctrl_REQ_DIAG_ON_CAN_6B4 | REQ_DIAG_ON_CAN_6B4 | 1 | 7 | 64 | Non applicable | Non applicable | DATA_DIAG | Non applicable | Non applicable | Non applicable | Non applicable | Non applicable | Non applicable | Non applicable | Non applicable | PASS_E_VCU | TBMU | Non applicable | Non applicable
1 | Non applicable | UDS_ON_CAN_7FF | 1 | 7 | 64 | Non applicable | Non applicable | DATA_DIAG | Non applicable | Non applicable | Non applicable | Non applicable | Non applicable | Non applicable | Non applicable | Non applicable | PASS_E_VCU | TBMU; OBC_DCDC; ERAD; MCU; EPLU; BDSGS | Non applicable | Non applicable
1 | Ctrl_DAT_TBMU_373 | DAT_TBMU_373 | 1 | 3 | 4 | Non applicable | Non applicable | CPT_PROCESS_4B_373 | 4 bits compute process counter | UNM | Non applicable | Non applicable | 0 | 15 | Non applicable | Non applicable | TBMU | E_VCU; CMM | DAT_TBMU_373_B1_b3_CPT_PROCESS_4B_373 | Non applicable
1 | Ctrl_DAT_TBMU_373 | DAT_TBMU_373 | 2 | 7 | 16 | Non applicable | Non applicable | HV_BATT_REAL_CURR_HD | Real current of HV battery | SNM | Non applicable | A | -2000 | 2000 | 0x0 | Non applicable | TBMU | E_VCU; CMM | CdTBatCur_iPack1Cur | Non applicable
1 | Ctrl_DAT_TBMU_373 | DAT_TBMU_373 | 4 | 7 | 1 | Non applicable | STUBBED_SIGNAL | TBCU_48V_WAKEUP | Non applicable | BMP | Non applicable | Non applicable | Non applicable | Non applicable | 0b00000000 | Non applicable | TBMU | E_VCU; CMM | Non applicable | Non applicable
Ctrl_bElIntgDiag | Ctrl_ELECTRON_BSI_092 | ELECTRON_BSI_092 | 1 | 7 | 1 | Non applicable | Non applicable | DIAG_INTEGRA_ELEC | Diagnosis for Electronic integration mode | BMP | 0 : No particular operation 1 : No frame transmission | Non applicable | Non applicable | Non applicable | 0b0 | 0 | PASS_HCU1 ; PASS_CMM; PASS_VCU | HCU2 ; TBMU; OBC_DCDC; ERAD; MCU; BDSGS | Ext_bElIntgDiag | Non applicable
Ctrl_bAcv_bDiagMuxOn27A | Ctrl_VCU_BSI_Wakeup | VCU_BSI_Wakeup_27A | 5 | 2 | 1 | Non applicable | Non applicable | DIAG_MUX_ON_PWT | DiagMuxOn | BMP | 0 : No communication diagnostic 1 : Communication diagnostic on | Non applicable | Non applicable | Non applicable | 0b0 | 0 | E_VCU | EPLU ; OBC_DCDC ; TBMU ; MCU | Ext_bDiagMuxOn | Non applicable
Ctrl_bAcv_bDiagMuxOn | Ctrl_CMM_1A8 | CMM_1A8 | 4 | 0 | 1 | Non applicable | Non applicable | DIAG_MUX_ON_PWT | DiagMuxOn | BMP | 0 : No communication diagnostic 1 : Communication diagnostic on | Non applicable | Non applicable | Non applicable | 0b0 | 0 | CMM | MCU; TBMU; OBC_DCDC | Ext_bDiagMuxOn | Non applicable
Ctrl_bAcv_bLVNSDDftClrReq | Ctrl_DAT_TBMU_373 | DAT_TBMU_373 | 4 | 6 | 1 | Non applicable | Non applicable | REQ_CLEAR_DTC_TBMU | OBD fault TBMU reset request | BMP | 0 : Fault reset not requested 1 : Fault reset requested | Non applicable | Non applicable | Non applicable | 0b0 | Non applicable | TBMU | CMM | VshTx_bLVNSDDftClrReq | Non applicable
1 | Ctrl_DAT_TBMU_373 | DAT_TBMU_373 | 4 | 5 | 14 | Non applicable | Non applicable | HV_BATT_REAL_VOLT_HD | EPS HV Battery voltage | UNM | Non applicable | V | 0 | 1000 | 0x0 | Non applicable | TBMU | E_VCU; OBC_DCDC; MCU | CellParam_uHvBatt | Non applicable
1 | Ctrl_DAT_TBMU_373 | DAT_TBMU_373 | 6 | 7 | 12 | Non applicable | Non applicable | HV_BATT_MAX_REAL_CURR | To be define | SNM | Non applicable | A | -2000 | 2000 | 0x0 | Non applicable | TBMU | E_VCU | CellParam_iPack1EstCur | Non applicable
1 | Ctrl_DAT_TBMU_373 | DAT_TBMU_373 | 7 | 3 | 3 | Non applicable | Non applicable | TBMU_FAULT_TYPE | To be defined | BMP | 000: No fault 001: FirstLevelFault: Warning Lamp 010: SecondLevelFault: Stop Lamp 011: ThirdLevelFault: Stop Lamp + contactor opening (EPS shutdown) 100: FourthLevelFault: Stop Lamp + Active Discharge 101: Inhibition of powertrain activation 110: Reserved 111: Invalid | Non applicable | Non applicable | Non applicable | Non applicable | Non applicable | TBMU | E_VCU | VshTx_stBMSFault | Non applicable
1 | Ctrl_DAT_TBMU_373 | DAT_TBMU_373 | 7 | 0 | 1 | Non applicable | STUBBED_SIGNAL | LIBRE_1 | Non applicable | BMP | Non applicable | Non applicable | Non applicable | Non applicable | 0b0 | Non applicable | TBMU |  | Non applicable | Non applicable
1 | Ctrl_DAT_TBMU_3B4 | DAT_TBMU_3B4 | 1 | 7 | 4 | Non applicable | Non applicable | CHKSUM_TRAME_4B_3B4 | Frame checksum | BMP | Please refer to reference specification. | Non applicable | Non applicable | Non applicable | Non applicable | Non applicable | TBMU | E_VCU; CMM | DAT_TBMU_3B4_B1_b7_CHKSUM_TRAME_4B_3B4 | Non applicable
1 | Ctrl_DAT_TBMU_3B4 | DAT_TBMU_3B4 | 1 | 3 | 4 | Non applicable | Non applicable | CPT_PROCESS_4B_3B4 | 4 bits compute process counter | UNM | Non applicable | Non applicable | 0 | 15 | Non applicable | Non applicable | TBMU | E_VCU; CMM | DAT_TBMU_3B4_B1_b3_CPT_PROCESS_4B_3B4 | Non applicable
1 |  | CRNT_SENS_095 | 7 | 7 | 3 | Non applicable | Non applicable | RfR | Reason for Reset | BMP | 0x000 : Default (no reset ) 0x001 : Reset due to UndervoltageError 0x010 : Reset due to Overtemperature 0x011 : Reset due to clock error 0x100 : Reset due to Watch Dog error 0x101 : Reset due to ECC multibit error 0x110 : Reset due to Machine Exception error 0x111 : Reset due to unknown error | Non applicable | Non applicable | Non applicable | 0 | 0 | CAPT_CRNT | TBMU | Ext_stCurSenRfR | Non applicable
1 |  | CRNT_SENS_095 | 2 | 4 | 1 | Non applicable | Non applicable | I_Qualifier | Current channel error IFR data | BMP | 0 : QM 1 : Safety Relevant | Non applicable | Non applicable | Non applicable | Non applicable | Non applicable | CAPT_CRNT | TBMU | Ext_stPackCurSen | Non applicable
1 |  | CRNT_SENS_095 | 2 | 6 | 1 | Non applicable | Non applicable | StartUp_Test | StartUp Test running or not | BMP | 0 : StartUp Test running OR Not completed 1 : StartUp Test Completed | Non applicable | Non applicable | Non applicable | 0 = StartUp Test running/ Not completed | 0 | CAPT_CRNT | TBMU | Ext_stStrtUpTest | Non applicable
1 |  | CRNT_SENS_095 | 2 | 5 | 1 | Non applicable | STUBBED_SIGNAL | Reserved_3 | Reserved |  | Non applicable | Non applicable | Non applicable | Non applicable | 1 | 1 | CAPT_CRNT | TBMU | Non applicable | Non applicable
1 | Ctrl_DAT_TBMU_3B4 | DAT_TBMU_3B4 | 2 | 7 | 14 | Non applicable | Non applicable | MAX_ALLOW_CHRG_VOLTAGE | This interface informs on the maximum acceptable voltage by HV storage system for charging | UNM | Non applicable | V | 0 | 1000 | 0x0 | Non applicable | TBMU | E_VCU; CMM | CellParam_uBattOVThreshold | Non applicable
1 | Ctrl_DAT_TBMU_3B4 | DAT_TBMU_3B4 | 3 | 1 | 12 | Non applicable | STUBBED_SIGNAL | LIBRE_1_3B4 | EVSE instantaneous DC HV current | BMP | Non applicable | Non applicable | Non applicable | Non applicable | 0x0 |  | TBMU | E_VCU; CMM | Non applicable | Non applicable
Ctrl_bAcv_stElNw | Ctrl_DAT_TBMU_3B4 | DAT_TBMU_3B4 | 5 | 5 | 3 | Non applicable | Non applicable | TBMU_EVSE_STATE | EVSE state | BMP | 000: NOT CONNECTED 001: CONNECTED 010: INITIALISATION 011: READY 100: PRECHARGE IN PROGRESS 101: TRANSFER IN PROGRESS 110: NOT READY 111: Reserved | Non applicable | Non applicable | Non applicable | 0b000 | Non applicable | TBMU | E_VCU | VshTx_stElNw | Non applicable
1 | Ctrl_DAT_TBMU_3B4 | DAT_TBMU_3B4 | 5 | 2 | 15 | Non applicable | Non applicable | HV_BATT_SOE_HD | High Voltage Battery State of Energy | UNM | Non applicable | Wh | 0 | 200000 | 0x0 | Non applicable | TBMU | E_VCU; CMM | PackEstim_wPackSoe | Non applicable
1 | Ctrl_DAT_TBMU_3B4 | DAT_TBMU_3B4 | 7 | 3 | 1 | Non applicable | STUBBED_SIGNAL | LIBRE_3_3B4 | Non applicable | BMP | Non applicable | Non applicable | Non applicable | Non applicable | 0b0 |  | TBMU | E_VCU; CMM | Non applicable | Non applicable
Ctrl_bDelDftReq | Ctrl_ELECTRON_BSI_092 | ELECTRON_BSI_092 | 1 | 0 | 1 | Non applicable | Non applicable | EFFAC_DEFAUT_DIAG | Erase failure code | BMP | 0 : No specific action 1 : Fault memory erasement | Non applicable | Non applicable | Non applicable | 0b0 | 0 | PASS_HCU1 ; PASS_CMM; PASS_VCU | TBMU | Ext_bDelDftReq | Non applicable
Ctrl_bAcv_nEngRedResl | Ctrl_CMM_1F8 | CMM_1F8 | 5 | 5 | 12 | Non applicable | Non applicable | ENG_RPM_RED_ACCURACY | Engine RPM reduced accuracy | UNM | Non applicable | rpm | 0 | 8188 | 0xFFF | 0 | CMM | MCU; ERAD; OBC_DCDC; TBMU; BDSGS | Ext_nEngRedResl | Non applicable
1 | Ctrl_DAT_TBMU_3B4 | DAT_TBMU_3B4 | 7 | 2 | 11 | Non applicable | Non applicable | HV_BATT_SOE_MAX |  | UNM | Non applicable | Wh | 0 | 200000 | 0x0 | Non applicable | TBMU | E_VCU; CMM | PackEstim_wPackSoeMax | Non applicable
1 | Ctrl_DAT_TBMU_414 | DAT_TBMU_414 | 1 | 7 | 4 | Non applicable | Non applicable | CHKSUM_TRAME_4B_414 | Frame checksum | BMP | Please refer to reference specification. | Non applicable | Non applicable | Non applicable | Non applicable | Non applicable | TBMU | E_VCU; CMM | DAT_TBMU_414_B1_b7_CHKSUM_TRAME_4B_414 | Non applicable
1 | Ctrl_DAT_TBMU_414 | DAT_TBMU_414 | 1 | 3 | 4 | Non applicable | Non applicable | CPT_PROCESS_4B_414 | 4 bits compute process counter | UNM | Non applicable | Non applicable | 0 | 15 | Non applicable | Non applicable | TBMU | E_VCU; CMM | DAT_TBMU_414_B1_b3_CPT_PROCESS_4B_414 | Non applicable
Ctrl_bAcv_stEngCordThmCAN_1F8 | Ctrl_CMM_1F8 | CMM_1F8 | 8 | 3 | 4 | Non applicable | Non applicable | ETAT_MT | Engine state | BMP | 0000 : Locked 0001 : Cut 0010 : Starting 0011 : Engine running 0100 : Stopped 0101 : Driven restart 0110 : Degraded go 0111 : Engine preparing 1000 : Reserved 1001 : Reserved 1010 : Autonomous starting 1011 : Reserved 1100 : Reserved 1101 : Autonomous restart 1110 : Reserved 1111 : Invalid | Non applicable | Non applicable | Non applicable | 0b0001 | 1 | CMM | TBMU; BDSGS | CoPTSt_stEngCordThmCAN_1F8 | Non applicable
Ctrl_bWkuMainSev | Ctrl_CMM_1A8 | CMM_1A8 | 4 | 6 | 2 | Non applicable | Non applicable | ETAT_PRINCIP_SEV | SEV main state | BMP | 00 : Stop 01 : Contact 10 : Start 11 : Reserved | Non applicable | Non applicable | Non applicable | 0b00 | 0 | CMM | TBMU; OBC_DCDC; MCU | CoReqVeh_stWkuMainSEV | Non applicable
Ctrl_bAcv_stWkuMainSEV27A | Ctrl_VCU_BSI_Wakeup | VCU_BSI_Wakeup_27A | 1 | 7 | 2 | Non applicable | Non applicable | ETAT_PRINCIP_SEV | SEV main state | BMP | 00 : Stop 01 : Contact 10 : Start 11 : Reserved | Non applicable | Non applicable | Non applicable | 0b00 | 0 | E_VCU | EPLU ; OBC_DCDC ; TBMU ; MCU | CoReqVeh_stWkuMainSEV | Non applicable
Ctrl_bWUC | Ctrl_CMM_558 | CMM_558 | 5 | 2 | 1 | Non applicable | Non applicable | ETAT_REALISATION_WUC | Warm-Up Cycle realization state | BMP | 0 : Not realised 1 : Realised | Non applicable | Non applicable | Non applicable | 0b0 | TBD | CMM | MCU; TBMU; OBC_DCDC; ERAD; VCU; BDSGS | Ext_bWUC | Non applicable
Ctrl_stNetwEl | Ctrl_CMM_1A8 | CMM_1A8 | 4 | 4 | 4 | Non applicable | Non applicable | ETAT_RESEAU_ELEC | electricnetwork state | BMP | 0000 : TI_NOMINAL 0001 : TI_DEGRADE 0010 : TI_DISPO_DEM 0011 : DEMARRAGE 0100 : REDEMARRAGE 0101 : TA_NOMINAL 0110 : TA_DEGRADE 0111 : TA_SECU 1000 : Reserved 1001 : Reserved 1010 : Reserved 1011 : Reserved 1100 : Reserved 1101 : Reserved 1110 : Reserved 1111 : Reserved | Non applicable | Non applicable | Non applicable | 0b0000 | 0 | CMM | TBMU | CoReqVeh_stNetwEl | Non applicable
Ctrl_bAcv_stNetwEl27A | Ctrl_VCU_BSI_Wakeup | VCU_BSI_Wakeup_27A | 2 | 7 | 4 | Non applicable | Non applicable | ETAT_RESEAU_ELEC | electricnetwork state | BMP | 0000 : TI_NOMINAL 0001 : TI_DEGRADE 0010 : TI_DISPO_DEM 0011 : DEMARRAGE 0100 : REDEMARRAGE 0101 : TA_NOMINAL 0110 : TA_DEGRADE 0111 : TA_SECU 1000 : Reserved 1001 : Reserved 1010 : Reserved 1011 : Reserved 1100 : Reserved 1101 : Reserved 1110 : Reserved 1111 : Reserved | Non applicable | Non applicable | Non applicable | 0b0000 | 0 | E_VCU | EPLU ; OBC_DCDC ; TBMU ; MCU | CoReqVeh_stNetwEl | Non applicable
1 | Ctrl_DAT_E_VCU_458 | DAT_E_VCU_458 | 2 | 7 | 14 | Non applicable | Non applicable | MAX_CHARGING_AVAILABLE_POWER | maximum power available for HV charging | UNM | Non applicable | W | -1000000 | 0 | 0x2710 | 16382 | E_VCU; CMM | TBMU | PwrAlloc_pwrMaxAvlToChHVB | Ext_bNotAvl_pwrMaxAvlToChHVB
Ctrl_bAcv_pwrMaxIdDchaProcHV | Ctrl_DAT_E_VCU_458 | DAT_E_VCU_458 | 5 | 5 | 14 | Non applicable | Non applicable | MAX_INDI_DISCHRG_POWER | Maximum indicated dischare power that will be send to electric vehicle supply equipment | UNM | Non applicable | W | 0 | 1000000 | 0x0 | 16382 | E_VCU | TBMU; OBC_DCDC | ChgMgt_pwrMaxIdDchaProcHV | Ext_bNotAvl_pwrMaxIdDchaProcHV
Ctrl_bAcv_stElNwReq | Ctrl_DAT_E_VCU_448 | DAT_E_VCU_448 | 8 | 3 | 4 | Non applicable | Non applicable | OBC_EVSE_REQUEST | EVSE Request CCS | BMP | 0000: NO REQUEST 0001: VEHICLE READY 0010: PRECHARGE REQUEST 0011: CURRENT TRANSFER REQUEST 0100: VOLTAGE TRANSFER REQUEST 0101: V2G SCHEDULED TRANSFER REQUEST 0110: V2G DYNAMIC TRANSFER REQUEST 0111: V2L TRANSFER REQUEST 1000: WELDED CONTACTORS CHECK 1001: PAUSE 1010: SHUTDOWN 1011: Reserved 1100: Reserved 1101: Reserved 1110: Reserved 1111: Reserved | Non applicable | Non applicable | Non applicable | 0b0000 | 0 | E_VCU | TBMU; OBC_DCDC | ChgMgt_stElNwReq | Non applicable
1 | Ctrl_DAT_TBMU_414 | DAT_TBMU_414 | 2 | 7 | 15 | Non applicable | Non applicable | HV_BATT_REAL_POWER_HD | HV battery electric power (charge and discharge) | SNM | Non applicable | W | -1000000 | 1000000 | 0x0 | Non applicable | TBMU | E_VCU; CMM | CellParam_pwrHvBattReal | Non applicable
Ctrl_bAcv_pwrLimPlgChg | Ctrl_DAT_TBMU_414 | DAT_TBMU_414 | 3 | 0 | 14 | Non applicable | Non applicable | MAX_ALLOW_CHRG_POWER | This interface informs on the maximum acceptable power during charging process | UNM | Non applicable | W | -1000000 | 0 | 0x2710 | Non applicable | TBMU | E_VCU; CMM | PackEstim_pwrLimPlgChg | Non applicable
1 | Ctrl_DAT_TBMU_414 | DAT_TBMU_414 | 5 | 2 | 14 | Non applicable | Non applicable | MAX_ALLOW_DISCHRG_POWER | This interface informs on the maximum power that can be supplied by HV storage system for discharging | UNM | Non applicable | W | 0 | 1000000 | 0x0 | Non applicable | TBMU | E_VCU; CMM | PackEstim_pwrLimDch30s | Non applicable
Ctrl_bAcv_bDiscHoldReq | Ctrl_OBC_DCDC_3C1 | OBC_DCDC_3C1 | 1 | 2 | 1 | Non applicable | Non applicable | HOLD_DISCONTACTOR_WAKEUP | ECU keeps awake to allow time for the customer to plg in on the VHL | BMP | 0: No wakeup 1: Wakeup | Non applicable | Non applicable | Non applicable | 0b0 | 0 | OBC_DCDC | TBMU | Ext_bDiscHoldReq | Non applicable
Ctrl_bAcv_bDiscHoldReq | Ctrl_DAT_OBC_DCDC_531 | DAT_OBC_DCDC_531 | 3 | 6 | 1 | Non applicable | Non applicable | HOLD_DISCONTACTOR_WAKEUP | ECU keeps awake to allow time for the customer to plg in on the VHL | BMP | 0: No wakeup 1: Wakeup | Non applicable | Non applicable | Non applicable | 0b0 | 0 | OBC_DCDC | TBMU | Ext_bDiscHoldReq | Non applicable
1 | Ctrl_DAT_TBMU_414 | DAT_TBMU_414 | 7 | 4 | 5 | Non applicable | STUBBED_SIGNAL | LIBRE_5_414 | Non applicable | BMP | Non applicable | Non applicable | Non applicable | Non applicable | 0b0 | Non applicable | TBMU | E_VCU; CMM | Non applicable | Non applicable
Ctrl_bAcv_bDCDCDchaAcvReq | Ctrl_DYN_E_VCU_342 | DYN_E_VCU_342 | 2 | 1 | 1 | Non applicable | Non applicable | HV_ACTIVE_DISCH_REQ | Active HV DC circuit discharge request | BMP | 0 : No activation request 1 : Activation equest | Non applicable | Non applicable | Non applicable | 0b0 | 0 | E_VCU | OBC_DCDC; TBMU; MCU | DCDCMgt_bDCDCDchaAcvReq | Non applicable
Ctrl_bAcv_bDCDCDchaAcvReq | Ctrl_CMM_558 | CMM_558 | 5 | 7 | 1 | Non applicable | Non applicable | HV_ACTIVE_DISCH_REQ | Active HV DC circuit discharge request | BMP | 0 : No activation request 1 : Activation equest | Non applicable | Non applicable | Non applicable | 0b0 | 0 | CMM | OBC_DCDC; TBMU; MCU | DCDCMgt_bDCDCDchaAcvReq | Non applicable
1 | Ctrl_DAT_TBMU_434 | DAT_TBMU_434 | 1 | 7 | 13 | Non applicable | Non applicable | TIME_HV_BATT_HIGH_VOLTAGE | operating time exceeding voltage range | UNM | Non applicable | h | 0 | 600 | Last memorised value | Non applicable | TBMU | PASS_CMM | VshTx_tiHvBattOvVolt | Non applicable
1 | Ctrl_DAT_TBMU_434 | DAT_TBMU_434 | 2 | 2 | 13 | Non applicable | Non applicable | TIME_HV_BATT_HIGH_TEMP_HIGH_SOC | operating time battery charged with high temperature | UNM | Non applicable | h | 0 | 600 | Last memorised value | Non applicable | TBMU | PASS_CMM | VshTx_tiHvBattChgHiTemp | Non applicable
1 | Ctrl_DAT_TBMU_434 | DAT_TBMU_434 | 4 | 5 | 13 | Non applicable | Non applicable | TIME_HV_BATT_HIGH_TEMP_LOW_SOC | operating time battery discharged with high temperature | UNM | Non applicable | h | 0 | 600 | Last memorised value | Non applicable | TBMU | PASS_CMM | VshTx_tiHvBattDchHiTemp | Non applicable
1 | Ctrl_DAT_TBMU_434 | DAT_TBMU_434 | 5 | 0 | 1 | Non applicable | STUBBED_SIGNAL | LIBRE_1 | Non applicable | BMP | Non applicable | Non applicable | Non applicable | Non applicable | 0b0 | Non applicable | TBMU | PASS_CMM | Non applicable | Non applicable
1 | Ctrl_DAT_TBMU_434 | DAT_TBMU_434 | 6 | 7 | 12 | Non applicable | Non applicable | TOTAL_HV_BATT_NEG_QTY_CURR_PLUGIN | Negative coulomb counting (negative current) exchanged by the traction battery for Plugin | UNM | Non applicable | Ah | 0 | 500000 | Last memorised value | Non applicable | TBMU | PASS_CMM | VshTx_cpHvBattChgPlgn | Non applicable
1 | Ctrl_DAT_TBMU_434 | DAT_TBMU_434 | 7 | 3 | 12 | Non applicable | Non applicable | TOTAL_HV_BATT_NEGATIVE_ENERGY_PLUGIN | Negative energy counting (negative current) exchanged by the traction battery for Plugin | UNM | Non applicable | Kwh | 0 | 140000 | Last memorised value | Non applicable | TBMU | PASS_CMM | VshTx_pwrHvBattChgPlgn | Non applicable
1 | Ctrl_DAT_TBMU_454 | DAT_TBMU_454 | 1 | 7 | 10 | Non applicable | Non applicable | MAIN_RELAY_ACTUATION_COUNTER | Battery main relay damage counter | UNM | Non applicable | No unit | 0 | 200000 | Last memorised value | Non applicable | TBMU | PASS_E_VCU; PASS_CMM | VshTx_MainCtcDmgCntr | Non applicable
Ctrl_bAcv_FastChgCtcDmgCntr | Ctrl_DAT_TBMU_454 | DAT_TBMU_454 | 2 | 5 | 10 | Non applicable | Non applicable | DC_CHARGE_RELAY_ACTUATION_COUNTER | Battery quick charge relay damage counter | UNM | Non applicable | No unit | 0 | 200000 | Last memorised value | Non applicable | TBMU | PASS_E_VCU; PASS_CMM | VshTx_FastChgCtcDmgCntr | Non applicable
1 | Ctrl_DAT_TBMU_454 | DAT_TBMU_454 | 3 | 3 | 7 | Non applicable | Non applicable | HV_BATT_SOH_CAPA | State Of Health linked to battery capacity SOH | UNM | Non applicable | % | 0 | 100 | 0x64 |  | TBMU | PASS_E_VCU; PASS_CMM | PackEstim_rPackSohCap | Non applicable
1 | Ctrl_DAT_TBMU_454 | DAT_TBMU_454 | 4 | 4 | 7 | Non applicable | Non applicable | HV_BATT_SOH_RES | State Of Health linked to battery internal resistance | UNM | Non applicable | % | 0 | 100 | 0x64 | Non applicable | TBMU | PASS_E_VCU; PASS_CMM | PackEstim_rPackSohRes | Non applicable
1 | Ctrl_DAT_TBMU_454 | DAT_TBMU_454 | 5 | 5 | 13 | Non applicable | Non applicable | TIME_HV_BATT_OVER_TEMPERATURE | Operating time spent over a traction battery temperature threshold | UNM | Non applicable | h | 0 | 600 | Last memorised value | Non applicable | TBMU | PASS_E_VCU; PASS_CMM | VshTx_tiHvBattDchOvTemp | Non applicable
1 | Ctrl_DAT_TBMU_454 | DAT_TBMU_454 | 6 | 0 | 12 | Non applicable | Non applicable | TOTAL_HV_BATT_POS_QTY_CURR | Total positive coulomb counting (positive current) exchanged by the traction battery | UNM | Non applicable | Ah | 0 | 500000 | Last memorised value | Non applicable | TBMU | PASS_E_VCU; PASS_CMM | VshTx_cpHvBattPosQtyCurrPlgn | Non applicable
1 | Ctrl_DAT_TBMU_454 | DAT_TBMU_454 | 8 | 4 | 5 | Non applicable | STUBBED_SIGNAL | LIBRE_5 | Non applicable | BMP | Non applicable | Non applicable | Non applicable | Non applicable | 0b00000 | Non applicable | TBMU | PASS_E_VCU; PASS_CMM | Non applicable | Non applicable
Ctrl_bAcv_B1_b7_CHKSUM_TRAME_4B_474 | Ctrl_DAT_TBMU_474 | DAT_TBMU_474 | 1 | 7 | 4 | Non applicable | Non applicable | CHKSUM_TRAME_4B_474 | Frame checksum | BMP | Please refer to reference specification. | Non applicable | Non applicable | Non applicable | Non applicable | Non applicable | TBMU | E_VCU | DAT_TBMU_474_B1_b7_CHKSUM_TRAME_4B_474 | Non applicable
1 | Ctrl_DAT_E_VCU_4F1 | DAT_E_VCU_4F1 | 3 | 4 | 9 | Non applicable | Non applicable | HV_BATT_CHARGE_TARGET_SOC | Target SOC for HV Storage | UNM | Non applicable | % | 0 | 100 | 0x190 | 510 | E_VCU; CMM | TBMU | ChgMgt_rTarSoCHVB | ChgMgt_bNotAvl_rTarSoCHVB
Ctrl_bAcv_B1_b3_CPT_PROCESS_4B_474 | Ctrl_DAT_TBMU_474 | DAT_TBMU_474 | 1 | 3 | 4 | Non applicable | Non applicable | CPT_PROCESS_4B_474 | 4 bits compute process counter | UNM | Non applicable | Non applicable | 0 | 15 | Non applicable | Non applicable | TBMU | E_VCU | DAT_TBMU_474_B1_b3_CPT_PROCESS_4B_474 | Non applicable
Ctrl_bAcv_uDCRlyVolt | Ctrl_DAT_TBMU_474 | DAT_TBMU_474 | 2 | 7 | 14 | Non applicable | Non applicable | BMS_DC_RELAY_MES_EVSE_VOLTAGE | This interface informs on the value of the DC voltage delivered by EVSE | UNM | Non applicable | V | 0 | 1000 | 0x0 | Non applicable | TBMU | E_VCU | VshTx_uDCRlyVolt | Non applicable
Ctrl_bAcv_stFastDiscHVB | Ctrl_VCU_PCAN | DAT_TBMU_474 | 3 | 1 | 2 | Non applicable | Non applicable | FAST_CHARGE_CONTACTOR_STATE | This interface informs on the fast charge contactors status | BMP | 00: Contactors Opened 01: Contactors Closed 10: No Request 11: WELDING TEST | Non applicable | Non applicable | Non applicable | 0b00 | Non applicable | TBMU | E_VCU | VshTx_stFastDiscHVB | Non applicable
Ctrl_bAcv_uElNwDC | Ctrl_DAT_TBMU_474 | DAT_TBMU_474 | 4 | 7 | 14 | Non applicable | STUBBED_SIGNAL | LIBRE_14_414 | Non applicable | BMP | Non applicable | Non applicable | Non applicable | Non applicable | 0b00 | Non applicable | TBMU | E_VCU | Non applicable | Non applicable
Ctrl_bAcv_stFastChg | Ctrl_DAT_TBMU_474 | DAT_TBMU_474 | 5 | 1 | 2 | Non applicable | Non applicable | BMS_FastChargeSt | To be define | BMP | 00 : not in charging 01 : charging1 10 : charging fault 11 : charging finished | Non applicable | Non applicable | Non applicable | 0b00 | Non applicable | TBMU | E_VCU | VshTx_stFastChg | Non applicable
Ctrl_bAcv_tMinEstModT | Ctrl_DAT_TBMU_474 | DAT_TBMU_474 | 6 | 7 | 8 | Non applicable | Non applicable | HV_BATT_TEMP_MIN | HV battery minimal temperatur (among probes) | UNM | Non applicable | °C | -40 | 210 | 0xFF | Non applicable | TBMU | E_VCU | CellParam_tMinEstModT | Non applicable
Ctrl_DAT_TBMU_474 | Ctrl_DAT_TBMU_474 | DAT_TBMU_474 | 7 | 7 | 10 | Non applicable | STUBBED_SIGNAL | BMS_EVSE_DC_MES_VOLTAGE | DC voltage supplied by EVSE, mesured by EVSE and send to the battery | UNM | Non applicable | V | 0 | 1000 | 0x3FE | Non applicable | TBMU | E_VCU | Non applicable | Non applicable
Ctrl_DAT_TBMU_474 | Ctrl_DAT_TBMU_474 | DAT_TBMU_474 | 8 | 5 | 6 | Non applicable | STUBBED_SIGNAL | LIBRE_6_414 | Non applicable | BMP | Non applicable | Non applicable | Non applicable | Non applicable | 0b000000 | Non applicable | TBMU | E_VCU | Non applicable | Non applicable
1 | Ctrl_DAT_TBMU_494 | DAT_TBMU_494 | 1 | 7 | 12 | Non applicable | STUBBED_SIGNAL | TOTAL_HV_BATT_NEG_QTY_CURR | Total negative coulomb counting (negative current) exchanged by the traction battery | UNM | Non applicable | Ah | 0 | 500000 | Last memorised value | Non applicable | TBMU | PASS_E_VCU; PASS_CMM | Non applicable | Non applicable
1 | Ctrl_DAT_TBMU_494 | DAT_TBMU_494 | 2 | 3 | 12 | Non applicable | Non applicable | TOTAL_HV_BATT_POSITIVE_ENERGY | Total positive energy counting (positive power) exchanged by the traction battery | UNM | Non applicable | Kwh | 0 | 140000 | Last memorised value | Non applicable | TBMU | PASS_E_VCU; PASS_CMM | VshTx_pwrHvBattDch | Non applicable
1 | Ctrl_DAT_TBMU_494 | DAT_TBMU_494 | 4 | 7 | 12 | Non applicable | STUBBED_SIGNAL | TOTAL_HV_BATT_NEGATIVE_ENERGY | Total negative energy counting (negative current) exchanged by the traction battery | UNM | Non applicable | Kwh | 0 | 140000 | Last memorised value | Non applicable | TBMU | PASS_E_VCU; PASS_CMM | Non applicable | Non applicable
1 | Ctrl_DAT_TBMU_494 | DAT_TBMU_494 | 5 | 3 | 13 | Non applicable | Non applicable | TIME_HV_BATT_OVER_CH_PWR | operating time exceeding charge power | UNM | Non applicable | h | 0 | 600 | Last memorised value | Non applicable | TBMU | PASS_E_VCU; PASS_CMM | VshTx_tiHvBattOvChgPwr | Non applicable
1 | Ctrl_DAT_TBMU_494 | DAT_TBMU_494 | 7 | 6 | 13 | Non applicable | Non applicable | TIME_HV_BATT_OVER_DCH_PWR | operating time exceeding discharge power | UNM | Non applicable | h | 0 | 600 | Last memorised value | Non applicable | TBMU | PASS_E_VCU; PASS_CMM | VshTx_tiHvBattOvDchPwr | Non applicable
1 | Ctrl_DAT_TBMU_494 | DAT_TBMU_494 | 8 | 1 | 2 | Non applicable | STUBBED_SIGNAL | LIBRE_2 | Non applicable | BMP | Non applicable | Non applicable | Non applicable | Non applicable | 0b00 | Non applicable | TBMU | PASS_E_VCU; PASS_CMM | Non applicable | Non applicable
1 | Ctrl_TBMU_4B4 | TBMU_4B4 | 1 | 7 | 3 | Non applicable | Non applicable | HV_BATT_STATE | Traction Battery State | BMP | 000: Nominal 001: Continous Off Nominal 010: Peak Off Nominal 011: Passing in Protection Mode 100: Protection Mode 101: Initialization 110: Reserved 111: Reserved | Non applicable | Non applicable | Non applicable | 0b000 | Non applicable | TBMU | E_VCU; CMM | VshTx_stSftVehLvl | Non applicable
1 | Ctrl_TBMU_4B4 | TBMU_4B4 | 1 | 4 | 3 | Non applicable | Non applicable | HV_BATT_DISCONT_CSE_OPEN | Opening without order of the contactor. | BMP | 000 : Not error 001 : Crash 010 : Tension of the supply source too weak 011 : Tension of the supply source too important 100 : Battery's temperature too important 101 : interlock line open 110 : e-Service plug disconnected 111 : Not valid | Non applicable | Non applicable | Non applicable | 0b000 | Non applicable | TBMU | E_VCU; CMM | VshTx_stOpDiscNoReqErr | Non applicable
1 | Ctrl_TBMU_4B4 | TBMU_4B4 | 1 | 1 | 2 | Non applicable | Non applicable | HV_BATT_INTERLOCK_LINE | Traction battery Interlock line state | BMP | 00: no error (interlock line closed) 01: Error detected (interlock line open) 10: Invalid (interlock line undefined) 11: Reserved | Non applicable | Non applicable | Non applicable | 0b00 | Non applicable | TBMU | E_VCU; CMM | VshTx_stIntlockLineOpErr | Non applicable
1 | Ctrl_TBMU_4B4 | TBMU_4B4 | 2 | 7 | 1 | Non applicable | Non applicable | DISCONT_SOUDES | Discontactors are welding. | BMP | 0 : not welding 1 : welding | Non applicable | Non applicable | Non applicable | 0b0 | Non applicable | TBMU | E_VCU; CMM | CtcMgr_bMainCtcWeldCheck | Non applicable
1 | Ctrl_TBMU_4B4 | TBMU_4B4 | 2 | 6 | 2 | Non applicable | Non applicable | E_SERVICE_PLUG_STATUS | E-Service Plug Status | BMP | 00: E-Service Plug connected 01: E-Service Plug disconnected 10: Invalid 11: Reserved | Non applicable | Non applicable | Non applicable | 0b00 | Non applicable | TBMU | E_VCU; CMM | IntLckMgr_stIntLckESrvPlg | Non applicable
1 | Ctrl_TBMU_4B4 | TBMU_4B4 | 2 | 4 | 1 | Non applicable | Non applicable | HV_BATT_MIN_VOLT_WARN | Warning tension min batterie HV | BMP | 0: no alert 1: SAFETY threshold warning battery voltage | Non applicable | Non applicable | Non applicable | 0b0 | Non applicable | TBMU | E_VCU; CMM | VshTx_bUndVoltWarnHVB | Non applicable
1 | Ctrl_TBMU_4B4 | TBMU_4B4 | 2 | 3 | 1 | Non applicable | Non applicable | WATER_IN_HV_BATT | Water detected inside the HV battery pack state | BMP | 0: Water detected 1:No water detected | Non applicable | Non applicable | Non applicable | 0b0 | Non applicable | TBMU | E_VCU; CMM | VshTx_bWaterDetectedErr | Non applicable
1 | Ctrl_TBMU_4B4 | TBMU_4B4 | 2 | 2 | 19 | Non applicable | STUBBED_SIGNAL | LIBRE_19 | Non applicable | BMP | Non applicable | Non applicable | Non applicable | Non applicable | 0b0000000000000000000 | Non applicable | TBMU | E_VCU; CMM | Non applicable | Non applicable
1 | Ctrl_DAT_TBMU_4D4 | DAT_TBMU_4D4 | 1 | 7 | 4 | Non applicable | Non applicable | CHKSUM_TRAME_4B_4D4 | Frame checksum | BMP | Please refer to reference specification. | Non applicable | Non applicable | Non applicable | Non applicable | Non applicable | TBMU | E_VCU; CMM | DAT_TBMU_4D4_B1_b7_CHKSUM_TRAME_4B_4D4 | Non applicable
1 | Ctrl_DAT_TBMU_4D4 | DAT_TBMU_4D4 | 1 | 3 | 4 | Non applicable | Non applicable | CPT_PROCESS_4B_4D4 | 4 bits compute process counter | UNM | Non applicable | Non applicable | 0 | 15 | Non applicable | Non applicable | TBMU | E_VCU; CMM | DAT_TBMU_4D4_B1_b3_CPT_PROCESS_4B_4D4 | Non applicable
1 | Ctrl_DAT_TBMU_4D4 | DAT_TBMU_4D4 | 2 | 7 | 14 | Non applicable | Non applicable | HV_BATT_STAB_CH_POWER_HD |  | UNM | Non applicable | W | -1000000 | 0 | 0x2710 | Non applicable | TBMU | E_VCU; CMM | PackEstim_pwrLimChg30s | Non applicable
1 | Ctrl_DAT_TBMU_4D4 | DAT_TBMU_4D4 | 3 | 1 | 14 | Non applicable | Non applicable | HV_BATT_STAB_DISCH_POWER_HD |  | UNM | Non applicable | W | 0 | 1000000 | 0x0 | Non applicable | TBMU | E_VCU; CMM | PackEstim_pwrLimDch30s | Non applicable
1 | Ctrl_DAT_TBMU_4D4 | DAT_TBMU_4D4 | 5 | 3 | 14 | Non applicable | Non applicable | HV_BATT_NOM_DISCH_POWER_HD |  | UNM | Non applicable | W | 0 | 1000000 | 0x0 | Non applicable | TBMU | E_VCU; CMM | PackEstim_pwrLimDch10s | Non applicable
1 | Ctrl_DAT_TBMU_4D4 | DAT_TBMU_4D4 | 7 | 5 | 11 | Non applicable | Non applicable | MAX_ALLOW_DISCHRG_CURRENT | maximum acceptable current by HV storage system for discharging | UNM | Non applicable | A | 0 | 2000 | 0x0 | Non applicable | TBMU | E_VCU; CMM | PackEstim_iLimDch30s | Non applicable
Ctrl_bRdyCodSyntTBMU | Ctrl_DAT_TBMU_4D4 | DAT_TBMU_4D4 | 8 | 2 | 1 | Non applicable | Non applicable | RC01_PERM_SYNTH_TBMU | TBMU Readiness Code synthesis | BMP | 0 : Realised 1 : Not realised | Non applicable | Non applicable | Non applicable | 0b1 | Non applicable | TBMU | CMM | VshTx_bRdyCodSyntTBMU | Non applicable
Ctrl_bAcv_bDCDCHVBChWkuReq | Ctrl_OBC_DCDC_3C1 | OBC_DCDC_3C1 | 1 | 4 | 1 | Non applicable | Non applicable | HV_BATT_RECHARGE_WAKEUP | Partial wakeup request between OBC_DCDC and VCU/TBMU for the battery recharging need in plugin mode. | BMP | 0: No wakeup 1: Wakeup | Non applicable | Non applicable | Non applicable | 0b0 | 0 | OBC_DCDC | TBMU | Ext_bDCDCHVBChWkuReq | Non applicable
Ctrl_bAcv_bDCDCHVBChWkuReq | Ctrl_DAT_OBC_DCDC_531 | DAT_OBC_DCDC_531 | 3 | 7 | 1 | Non applicable | Non applicable | HV_BATT_RECHARGE_WAKEUP | Partial wakeup request between OBC_DCDC and VCU/TBMU for the battery recharging need in plugin mode. | BMP | 0: No wakeup 1: Wakeup | Non applicable | Non applicable | Non applicable | 0b0 | 0 | OBC_DCDC | TBMU | Ext_bDCDCHVBChWkuReq | Non applicable
1 | Ctrl_DAT_TBMU_4D4 | DAT_TBMU_4D4 | 8 | 1 | 2 | Non applicable | STUBBED_SIGNAL | LIBRE_3 | Non applicable | BMP | Non applicable | Non applicable | Non applicable | Non applicable | 0b000 | Non applicable | TBMU | E_VCU; CMM | Non applicable | Non applicable
1 | Ctrl_TBMU_V2_4F4 | TBMU_V2_4F4 | 1 | 7 | 4 | Non applicable | Non applicable | CHKSUM_TRAME_4B_4F4 | Frame checksum | BMP | Please refer to reference specification. | Non applicable | Non applicable | Non applicable | Non applicable | Non applicable | TBMU | E_VCU; CMM | TBMU_V2_4F4_B1_b7_CHKSUM_TRAME_4B_4F4 | Non applicable
1 | Ctrl_TBMU_V2_4F4 | TBMU_V2_4F4 | 1 | 3 | 4 | Non applicable | Non applicable | CPT_PROCESS_4B_4F4 | 4 bits compute process counter | UNM | Non applicable | Non applicable | 0 | 15 | Non applicable | Non applicable | TBMU | E_VCU; CMM | TBMU_V2_4F4_B1_b3_CPT_PROCESS_4B_4F4 | Non applicable
1 | Ctrl_TBMU_V2_4F4 | TBMU_V2_4F4 | 2 | 7 | 10 | Non applicable | Non applicable | HV_BATT_SOC | state of charge battery HT | UNM | Non applicable | % | 0 | 100 | 0x3FE | Non applicable | TBMU | E_VCU; CMM | PackEstim_rPackSoc | Non applicable
1 | Ctrl_TBMU_V2_4F4 | TBMU_V2_4F4 | 3 | 5 | 2 | Non applicable | Non applicable | ETAT_DISCONT_BATT_HT | Contactors status | BMP | 00 : contactor open 01 : pre-load contactor 10 : contactor close 11 : not use value | Non applicable | Non applicable | Non applicable | 0b00 | Non applicable | TBMU | E_VCU; CMM | CtcMgr_stMainCtcSts | Non applicable
1 | Ctrl_TBMU_V2_4F4 | TBMU_V2_4F4 | 3 | 3 | 1 | Non applicable | STUBBED_SIGNAL | HV_BATT_CRASH_MEM | Memorized crash | BMP | 0: No crash detected 1: Crash detected | Non applicable | Non applicable | Non applicable | 0b0 | Non applicable | TBMU | E_VCU; CMM | Non applicable | Non applicable
1 | Ctrl_TBMU_V2_4F4 | TBMU_V2_4F4 | 3 | 2 | 1 | Non applicable | Non applicable | HV_BATT_COLD_CRANK_ACK | TBS acknowledgment performance mode | BMP | 0 : Nominal mode acknowledgement 1 : Cold cranking mode acknowledgment | Non applicable | Non applicable | Non applicable | 0b0 | Non applicable | TBMU | E_VCU; CMM | PackEstim_bPrfModAck | Non applicable
1 | Ctrl_TBMU_V2_4F4 | TBMU_V2_4F4 | 3 | 1 | 1 | Non applicable | Non applicable | HV_BATT_CH_NEED_STATE | Need of charge | BMP | 0: No need 1: Need | Non applicable | Non applicable | Non applicable | 0b0 | Non applicable | TBMU | E_VCU; CMM | VshTx_bChgState | Non applicable
1 | Ctrl_TBMU_V2_4F4 | TBMU_V2_4F4 | 3 | 0 | 9 | Non applicable | STUBBED_SIGNAL | HV_BATT_NOM_CH_VOLTAGE | 10s Limit Charge Voltage | UNM | Non applicable | V | 0 | 500 | 0x0 | Non applicable | TBMU | E_VCU; CMM | Non applicable | Non applicable
1 | Ctrl_TBMU_V2_4F4 | TBMU_V2_4F4 | 5 | 7 | 8 | Non applicable | STUBBED_SIGNAL | HV_BATT_NOM_CH_CURRENT | 10s Limit Charge Current | UNM | Non applicable | A | -120 | 0 | 0xF0 | Non applicable | TBMU | E_VCU; CMM | Non applicable | Non applicable
Ctrl_bAcv_pwrHVBThPwr | Ctrl_TBMU_V2_4F4 | TBMU_V2_4F4 | 6 | 7 | 9 | Non applicable | Non applicable | HV_BATT_GENERATED_HEAT | Heat Generation rate | UNM | Non applicable | W | 0 | 50000 | 0x0 | Non applicable | TBMU | E_VCU | VshTx_pwrHVBThPwr | Non applicable
1 | Ctrl_TBMU_V2_4F4 | TBMU_V2_4F4 | 7 | 6 | 11 | Non applicable | STUBBED_SIGNAL | LIBRE_2_4F4 | Non applicable | UNM | Non applicable | Non applicable | Non applicable | Non applicable | 0x0 | Non applicable | TBMU | E_VCU; CMM | Non applicable | Non applicable
1 | Ctrl_TBMU_V2_4F4 | TBMU_V2_4F4 | 8 | 3 | 1 | Non applicable | Non applicable | HV_BATT_DISCONT_WARN_OPEN | Opening switch imminent | BMP | 0 : No warning 1 : Warning | Non applicable | Non applicable | Non applicable | 0b0 | Non applicable | TBMU | E_VCU; CMM | BmsStMgr_stCtcOpeningAlert | Non applicable
Ctrl_bAcv_bTBMULiMILReq | Ctrl_TBMU_V2_4F4 | TBMU_V2_4F4 | 8 | 2 | 1 | Non applicable | Non applicable | DMD_ALLUMAGE_MIL_DEFAUTS_TBMU | MIL lamp continuous lighting request | BMP | 0 : MIL lamp continuous lighting not request 1 : MIL lamp continuous lighting request | Non applicable | Non applicable | Non applicable | 0b0 | Non applicable | TBMU | E_VCU; CMM | VshTx_bTBMULiMILReq | Non applicable
1 | Ctrl_TBMU_V2_4F4 | TBMU_V2_4F4 | 8 | 1 | 1 | Non applicable | Non applicable | DMD_CLIGNO_STOP_SVCE_TBMU | Request for blinking of Stop and Service HMI (TBMU) | BMP | 0: No demand 1: Demand | Non applicable | Non applicable | Non applicable | 0b0 | Non applicable | TBMU | E_VCU; CMM | VshTx_bTBMUAftsWarn | Non applicable
Ctrl_bMILReqCntRstTBMU | Ctrl_TBMU_V2_4F4 | TBMU_V2_4F4 | 8 | 0 | 1 | Non applicable | Non applicable | CMD_RESET_MIL_ON_TBMU | TBMU request for MIL ON counters reset | BMP | 0 : Km MIL ON counetr incrementation 1 : Possible Km counte | Non applicable | Non applicable | Non applicable | 0b0 | Non applicable | TBMU | CMM | VshTx_bMILReqCntRstTBMU | Non applicable
1 | Ctrl_DAT_TBMU_554 | DAT_TBMU_554 | 1 | 7 | 4 | Non applicable | Non applicable | CHKSUM_TRAME_4B_554 | Frame checksum | BMP | Please refer to reference specification. | Non applicable | Non applicable | Non applicable | Non applicable | Non applicable | TBMU | E_VCU; CMM | DAT_TBMU_554_B1_b7_CHKSUM_TRAME_4B_554 | Non applicable
1 |  | CRNT_SENS_095 | 8 | 7 | 8 | Non applicable | STUBBED_SIGNAL | Reserved_2 | Reserved |  | Non applicable | Non applicable | Non applicable | Non applicable | 1 | 1 | CAPT_CRNT | TBMU | Non applicable | Non applicable
1 | Ctrl_CRASH_4C8 | CRASH_4C8 | 2 | 1 | 1 | Non applicable | Non applicable | INFO_CHOC_HYB | collision hybrid information | BMP | 0 : No crash since +APC 1 : Crash detected since the last +APC | Non applicable | Non applicable | Non applicable | 0b0 | Last memorized value | PASS_E_VCU; PASS_CMM | TBMU; OBC_DCDC; MCU | Ext_bInfoCollHyb | Non applicable
1 | Ctrl_V2_BSI_552 | V2_BSI_552 | 5 | 7 | 24 | Non applicable | Non applicable | KILOMETRAGE | number of kilometer | UNM | Non applicable | km | 0 | 16777214 | 0x0 then copy the Last memorised value | 0 | PASS_E_VCU; PASS_CMM | TBMU | Ext_dstVehTotMes_552 | Non applicable
1 | Ctrl_DAT_TBMU_554 | DAT_TBMU_554 | 1 | 3 | 4 | Non applicable | Non applicable | CPT_PROCESS_4B_554 | 4 bits compute process counter | UNM | Non applicable | Non applicable | 0 | 15 | Non applicable | Non applicable | TBMU | E_VCU; CMM | DAT_TBMU_554_B1_b3_CPT_PROCESS_4B_554 | Non applicable
1 | Ctrl_DAT_TBMU_554 | DAT_TBMU_554 | 2 | 7 | 14 | Non applicable | Non applicable | HV_BATT_PEAK_DISCH_POWER_HD | HV battery maximum transient discharging voltage | UNM | Non applicable | W | 0 | 1000000 | 0x0 | Non applicable | TBMU | E_VCU; CMM | PackEstim_pwrLimDch2s | Non applicable
Ctrl_bAcv_dstTotalKm | Ctrl_DAT_E_VCU_402 | DAT_E_VCU_402 | 1 | 7 | 24 | Non applicable | Non applicable | KM_TOTAL | Vehicle mileage totaller | UNM | Non applicable | km | 0 | 1677721.4 | 0xFFFFFF | TBD | E_VCU | TBMU | Ext_dstTotalKm | Non applicable
Ctrl_bAcv_dstTotalKm | Ctrl_CMM_4E8 | CMM_4E8 | 3 | 7 | 24 | Non applicable | Non applicable | KM_TOTAL | Vehicle mileage totaller | UNM | Non applicable | km | 0 | 1677721.4 | 0xFFFFFF | TBD | CMM | ERAD; OBC_DCDC; TBMU | Ext_dstTotalKm | Non applicable
1 | Ctrl_DAT_TBMU_554 | DAT_TBMU_554 | 3 | 1 | 14 | Non applicable | Non applicable | HV_BATT_PEAK_CH_POWER_HD | HV battery maximum transient charging voltage | UNM | Non applicable | W | -1000000 | 0 | 0x2710 | Non applicable | TBMU | E_VCU; CMM | PackEstim_pwrLimChg2s | Non applicable
1 | Ctrl_DAT_TBMU_554 | DAT_TBMU_554 | 5 | 3 | 14 | Non applicable | Non applicable | HV_BATT_NOM_CH_POWER_HD |  | UNM | Non applicable | W | -1000000 | 0 | 0x2710 | Non applicable | TBMU | E_VCU; CMM | PackEstim_pwrLimChg10s | Non applicable
1 | Ctrl_DAT_TBMU_554 | DAT_TBMU_554 | 7 | 5 | 11 | Non applicable | Non applicable | MAX_ALLOW_CHRG_CURRENT | maximum acceptable current by HV storage system for charging | UNM | Non applicable | A | -2000 | 0 | 0x7D0 | Non applicable | TBMU | E_VCU; CMM | PackEstim_iLimPlgChg | Non applicable
1 | Ctrl_DAT_TBMU_554 | DAT_TBMU_554 | 8 | 2 | 3 | Non applicable | STUBBED_SIGNAL | LIBRE_3 | Non applicable | BMP | Non applicable | Non applicable | Non applicable | Non applicable | 0b000 | Non applicable | TBMU | E_VCU; CMM | Non applicable | Non applicable
1 | Ctrl_RMS4_TBMU_583 | RMS4_TBMU_583 | 1 | 7 | 8 | Non applicable | Non applicable | HV_BATT_NB_PROBE_TEMP_MAX | ID of probe with max. temperature | UNM | Non applicable | No unit | 1 | 250 | 0xFF | Non applicable | TBMU | PASS_E_VCU; PASS_CMM | Ext_noBMUSenTBattMax | Non applicable
1 | Ctrl_RMS4_TBMU_583 | RMS4_TBMU_583 | 2 | 7 | 8 | Non applicable | Non applicable | HV_BATT_NB_PROBE_TEMP_MIN | ID of probe with min. temperature | UNM | Non applicable | No unit | 1 | 250 | 0xFF | Non applicable | TBMU | PASS_E_VCU; PASS_CMM | Ext_noBMUSenTBattMin | Non applicable
1 | Ctrl_RMS4_TBMU_583 | RMS4_TBMU_583 | 3 | 7 | 8 | Non applicable | Non applicable | HV_BATT_TEMP_MIN | HV battery minimal temperatur (among probes) | UNM | Non applicable | Degree C | -40 | 210 | 0xFF | Non applicable | TBMU | PASS_E_VCU; PASS_CMM | CellParam_tMinEstModT | Non applicable
1 | Ctrl_RMS4_TBMU_583 | RMS4_TBMU_583 | 4 | 7 | 1 | Non applicable | Non applicable | HV_BATT_ALERT_BATT | Battery unmatch warning mark : Bit 9 | BMP | 0: Normal 1: Chargeable energy-storage system unmatched warning | Non applicable | Non applicable | Non applicable | 0b0 | Non applicable | TBMU | PASS_E_VCU; PASS_CMM | VshTx_bWarnWrgHVB | Non applicable
1 | Ctrl_RMS4_TBMU_583 | RMS4_TBMU_583 | 4 | 6 | 1 | Non applicable | Non applicable | HV_BATT_ALERT_TEMP_DIFF | Temperature difference warning : Bit 0 | BMP | 0: Normal 1: Temperature difference warning | Non applicable | Non applicable | Non applicable | 0b0 | Non applicable | TBMU | PASS_E_VCU; PASS_CMM | CellParam_bHvBattAlertTempDiff | Non applicable
1 | Ctrl_RMS4_TBMU_583 | RMS4_TBMU_583 | 4 | 5 | 1 | Non applicable | Non applicable | HV_BATT_ALERT_HIGH_TEMP | Battery high-temperature warning (Bit 1) | BMP | 0: Normal 1: Battery high-temperature warning | Non applicable | Non applicable | Non applicable | 0b0 | Non applicable | TBMU | PASS_E_VCU; PASS_CMM | VshTx_stHiTWarnHVB | Non applicable
1 | Ctrl_RMS4_TBMU_583 | RMS4_TBMU_583 | 4 | 4 | 1 | Non applicable | Non applicable | HV_BATT_ALERT_OVERVOLTAGE | HV Battery over-voltage warning (Bit 2) | BMP | 0: Normal 1: Vehicle energy-storage device type over-voltage warning | Non applicable | Non applicable | Non applicable | 0b0 | Non applicable | TBMU | PASS_E_VCU; PASS_CMM | VshTx_stOvVoltWarnHVB | Non applicable
1 | Ctrl_RMS4_TBMU_583 | RMS4_TBMU_583 | 4 | 3 | 1 | Non applicable | Non applicable | HV_BATT_ALERT_LOW_SOC | Low SOC warning (bit 4) | BMP | 0: Normal 1: Low SOC warning | Non applicable | Non applicable | Non applicable | 0b0 | Non applicable | TBMU | PASS_E_VCU; PASS_CMM | CellEstim_bHvBattAlertLowSoc | Non applicable
1 | Ctrl_RMS4_TBMU_583 | RMS4_TBMU_583 | 4 | 2 | 1 | Non applicable | Non applicable | HV_BATT_ALERT_HIGH_SOC | Excessively-high SOC warning (bit 7) | BMP | 0: Normal 1: Excessively-high SOC warning | Non applicable | Non applicable | Non applicable | 0b0 | Non applicable | TBMU | PASS_E_VCU; PASS_CMM | VshTx_bSoCHiWarnHVB | Non applicable
1 | Ctrl_RMS4_TBMU_583 | RMS4_TBMU_583 | 4 | 1 | 1 | Non applicable | Non applicable | HV_BATT_ALERT_CELL_OVERVOLTAGE | Cell over-voltage warning (bit 5) | BMP | 0: Normal 1: Cell over-voltage warning | Non applicable | Non applicable | Non applicable | 0b0 | Non applicable | TBMU | PASS_E_VCU; PASS_CMM | VshTx_stOvVoltWarnHVB | Non applicable
1 | Ctrl_RMS4_TBMU_583 | RMS4_TBMU_583 | 4 | 0 | 1 | Non applicable | Non applicable | HV_BATT_ALERT_CELL_UNDERVOLTAGE | Cell under-voltage warning (bit 6) | BMP | 0: Normal 1: Cell under-voltage warning | Non applicable | Non applicable | Non applicable | 0b0 | Non applicable | TBMU | PASS_E_VCU; PASS_CMM | VshTx_stUndVoltWarnHVB | Non applicable
1 | Ctrl_RMS4_TBMU_583 | RMS4_TBMU_583 | 5 | 7 | 1 | Non applicable | Non applicable | HV_BATT_ALERT_SOC_JUMP | SOC jump warning (bit 8) | BMP | 0: Normal 1: SOC jump warning; | Non applicable | Non applicable | Non applicable | 0b0 | Non applicable | TBMU | PASS_E_VCU; PASS_CMM | CellEstim_bSocJump | Non applicable
1 | Ctrl_RMS4_TBMU_583 | RMS4_TBMU_583 | 5 | 6 | 1 | Non applicable | Non applicable | HV_BATT_ALERT_CELL_POOR_CONSISTENCY | Cell poor-consistency warning (bit 10) | BMP | 0: Normal 1: Cell poor-consistency warning | Non applicable | Non applicable | Non applicable | 0b0 | Non applicable | TBMU | PASS_E_VCU; PASS_CMM | VshTx_bCellPoorCstnyWarnHVB | Non applicable
1 | Ctrl_RMS4_TBMU_583 | RMS4_TBMU_583 | 5 | 5 | 1 | Non applicable | Non applicable | HV_BATT_ALERT_OVERCHARGE | Vehicle energy-storage device type over-charging (bit 18) | BMP | 0: Normal 1: Vehicle energy-storage device type over-charging | Non applicable | Non applicable | Non applicable | 0b0 | Non applicable | TBMU | PASS_E_VCU; PASS_CMM | VshTx_stOvVoltWarnHVB | Non applicable
1 | Ctrl_RMS4_TBMU_583 | RMS4_TBMU_583 | 5 | 4 | 3 | Non applicable | STUBBED_SIGNAL | HV_BATT_DISCONT_CSE_OPEN | Opening without order of the contactor. | BMP | 000 : Not error 001 : Crash 010 : Tension of the supply source too weak 011 : Tension of the supply source too important 100 : Battery's temperature too important 101 : interlock line open 110 : e-Service plug disconnected 111 : Not valid | Non applicable | Non applicable | Non applicable | 0b000 | Non applicable | TBMU | PASS_E_VCU; PASS_CMM | Non applicable | Non applicable
1 | Ctrl_RMS4_TBMU_583 | RMS4_TBMU_583 | 5 | 1 | 2 | Non applicable | STUBBED_SIGNAL | LIBRE_2 | Non applicable | BMP | Non applicable | Non applicable | Non applicable | Non applicable | 0b00 | Non applicable | TBMU | PASS_E_VCU; PASS_CMM | Non applicable | Non applicable
1 | Ctrl_RMS4_TBMU_583 | RMS4_TBMU_583 | 6 | 7 | 8 | Non applicable | STUBBED_SIGNAL | HV_BATT_PROB_TEMP_NUMBER | Number of temperature probe in the traction battery | UNM | Non applicable | No unit | 0 | 250 | 0x0 | Non applicable | TBMU | PASS_E_VCU; PASS_CMM | Non applicable | Non applicable
1 | Ctrl_RMS4_TBMU_583 | RMS4_TBMU_583 | 7 | 7 | 8 | Non applicable | STUBBED_SIGNAL | HV_BATT_PROB_VOLT_NUMBER | Number of cell voltage probe in the traction battery | UNM | Non applicable | No unit | 0 | 250 | 0x0 | Non applicable | TBMU | PASS_E_VCU; PASS_CMM | Non applicable | Non applicable
1 | Ctrl_TBMU_594 | TBMU_594 | 1 | 7 | 8 | Non applicable | Non applicable | HV_BATT_WATER_TEMP | Battery input mesured Temperature | UNM | Non applicable | Degree C | -40 | 214 | 0x28 | Non applicable | TBMU | E_VCU; CMM | BatSenMon_tCoolWaterTemp | Non applicable
1 | Ctrl_TBMU_594 | TBMU_594 | 2 | 7 | 7 | Non applicable | Non applicable | HV_BATT_TEMP_MAX | High Voltage Battery - maximal Temperature (among probes) | UNM | Non applicable | Degree C | -40 | 85 | 0x28 | Non applicable | TBMU | E_VCU; CMM | CellParam_tMaxEstModT | Non applicable
1 | Ctrl_TBMU_594 | TBMU_594 | 2 | 0 | 1 | Non applicable | Non applicable | THERMAL_RUNAWAY_ALERT | To be define | BMP | 0: No alert 1: Alert of battery thermal runaway | Non applicable | Non applicable | Non applicable | 0b0 | Non applicable | TBMU | E_VCU; CMM | VshTx_stThRunWarn | Non applicable
1 | Ctrl_TBMU_594 | TBMU_594 | 3 | 7 | 8 | Non applicable | STUBBED_SIGNAL | HV_BATT_CH_REMAIN_TIME | Value produced by EPS of the charge remaining time | UNM | Non applicable | min | 0 | 1200 | 0x0 | Non applicable | TBMU | E_VCU; CMM | Non applicable | Non applicable
1 | Ctrl_TBMU_594 | TBMU_594 | 4 | 7 | 7 | Non applicable | STUBBED_SIGNAL | HV_BATT_SOH_CAPA | State Of Health linked to battery capacity SOH | UNM | Non applicable | % | 0 | 100 | 0x64 | Non applicable | TBMU | E_VCU; CMM | Non applicable | Non applicable
1 | Ctrl_TBMU_594 | TBMU_594 | 4 | 0 | 1 | Non applicable | STUBBED_SIGNAL | LIBRE_2_594 | Non applicable | BMP | Non applicable | Non applicable | Non applicable | Non applicable | 0b0 | Non applicable | TBMU | E_VCU; CMM | Non applicable | Non applicable
1 | Ctrl_TBMU_594 | TBMU_594 | 5 | 7 | 7 | Non applicable | STUBBED_SIGNAL | HV_BATT_SOH_RES | State Of Health linked to battery internal resistance | UNM | Non applicable | % | 0 | 100 | 0x64 | Non applicable | TBMU | E_VCU; CMM | Non applicable | Non applicable
1 | Ctrl_TBMU_594 | TBMU_594 | 5 | 0 | 1 | Non applicable | STUBBED_SIGNAL | LIBRE_3_594 | Non applicable | BMP | Non applicable | Non applicable | Non applicable | Non applicable | 0b0 | Non applicable | TBMU | E_VCU; CMM | Non applicable | Non applicable
1 | Ctrl_TBMU_594 | TBMU_594 | 6 | 7 | 3 | Non applicable | Non applicable | HV_BATT_INSUL_FAILURE | Insulation failures diagnosis state | BMP | 000: No failure 001: Symmetric failure 010: Asymmetric failure HV+ 011 : Assymetric failure HV- 100: Invalid 101: Not used 110: Not used 111: Not used | Non applicable | Non applicable | Non applicable | 0b000 | Non applicable | TBMU | E_VCU; CMM | VshTx_stInsuFlt | Non applicable
1 | Ctrl_TBMU_594 | TBMU_594 | 6 | 4 | 1 | Non applicable | Non applicable | MODE4_CONTACTOR_WELDED | Welding state of DC charge contactor | BMP | 0 : Contactors Not Welded 1 : Contactors Welded | Non applicable | Non applicable | Non applicable | 0b0 | Non applicable | TBMU | E_VCU; CMM | CtcMgr_bFastChgCtcWeldCheck | Non applicable
1 | Ctrl_TBMU_594 | TBMU_594 | 6 | 3 | 12 | Non applicable | Non applicable | CHARGE_REMAINING_TIME | Charge Remaining Time | UNM | Non applicable | min | 0 | 4093 | 0xFFE | Non applicable | TBMU | E_VCU; CMM | ChgMgr_tiChgRemainTime | Non applicable
1 | Ctrl_TBMU_594 | TBMU_594 | 8 | 7 | 3 | Non applicable | STUBBED_SIGNAL | LIBRE_5_594 | Non applicable | BMP | Non applicable | Non applicable | Non applicable | Non applicable | 0b0 | Non applicable | TBMU | E_VCU; CMM | Non applicable | Non applicable
1 | Ctrl_TBMU_594 | TBMU_594 | 8 | 4 | 5 | Non applicable | STUBBED_SIGNAL | LIBRE_6_594 | Non applicable | BMP | Non applicable | Non applicable | Non applicable | Non applicable | 0b0 | Non applicable | TBMU | E_VCU; CMM | Non applicable | Non applicable
1 | Ctrl_RMS3_TBMU_5A3 | RMS3_TBMU_5A3 | 1 | 7 | 16 | Non applicable | Non applicable | HV_BATT_INSULATION_RESISTANCE | Insulation resistance of the HV battery | UNM | Non applicable | kOhm | 0 | 60000 | 0xFFFF | Non applicable | TBMU | PASS_E_VCU; PASS_CMM | InsuMgr_resInsuMes | Non applicable
1 | Ctrl_RMS3_TBMU_5A3 | RMS3_TBMU_5A3 | 3 | 7 | 8 | Non applicable | Non applicable | HV_BATT_NB_CELL_VOLT_MAX | ID No. of cell with max. voltage | UNM | Non applicable | No unit | 1 | 250 | 0xFF | Non applicable | TBMU | PASS_E_VCU; PASS_CMM | CellParam_MaxEstCellVoltId | Non applicable
1 | Ctrl_RMS3_TBMU_5A3 | RMS3_TBMU_5A3 | 4 | 7 | 14 | Non applicable | Non applicable | HV_BATT_CELL_VOLT_MAX | Max. cell voltage | UNM | Non applicable | V | 0 | 15 | 0x3FFF | Non applicable | TBMU | PASS_E_VCU; PASS_CMM | CellParam_uMaxEstCellVolt | Non applicable
1 | Ctrl_RMS3_TBMU_5A3 | RMS3_TBMU_5A3 | 5 | 1 | 2 | Non applicable | STUBBED_SIGNAL | LIBRE_2 | Non applicable | BMP | Non applicable | Non applicable | Non applicable | Non applicable | 0b00 | Non applicable | TBMU | PASS_E_VCU; PASS_CMM | Non applicable | Non applicable
1 | Ctrl_RMS3_TBMU_5A3 | RMS3_TBMU_5A3 | 6 | 7 | 8 | Non applicable | Non applicable | HV_BATT_NB_CELL_VOLT_MIN | ID No. of cell with min. voltage | UNM | Non applicable | No unit | 1 | 250 | 0xFF | Non applicable | TBMU | PASS_E_VCU; PASS_CMM | CellParam_MinEstCellVoltId | Non applicable
1 | Ctrl_RMS3_TBMU_5A3 | RMS3_TBMU_5A3 | 7 | 7 | 14 | Non applicable | Non applicable | HV_BATT_CELL_VOLT_MIN | Min. cell voltage | UNM | Non applicable | V | 0 | 15 | 0x3FFF | Non applicable | TBMU | PASS_E_VCU; PASS_CMM | CellParam_uMinEstCellVolt | Non applicable
1 | Ctrl_RMS3_TBMU_5A3 | RMS3_TBMU_5A3 | 8 | 1 | 2 | Non applicable | STUBBED_SIGNAL | LIBRE_2 | Non applicable | BMP | Non applicable | Non applicable | Non applicable | Non applicable | 0b00 | Non applicable | TBMU | PASS_E_VCU; PASS_CMM | Non applicable | Non applicable
1 | Ctrl_DAT_TBMU_5B4 | DAT_TBMU_5B4 | 1 | 7 | 8 | Non applicable | Non applicable | HV_BATT_TEMP_AVG | HV battery average temperatur | UNM | Non applicable | °C | -40 | 210 | 0xFF | Non applicable | TBMU | E_VCU; CMM | CellParam_tAvgEstModT | Non applicable
1 | Ctrl_DAT_TBMU_5B4 | DAT_TBMU_5B4 | 2 | 7 | 24 | Non applicable | STUBBED_SIGNAL | LIBRE_24 | Non applicable | BMP | Non applicable | Non applicable | Non applicable | Non applicable | 0b000000000000000000000000 | Non applicable | TBMU | E_VCU; CMM | Non applicable | Non applicable
Ctrl_bAcv_stDgoCnt558_MP | Ctrl_CMM_558 | CMM_558 | 1 | 3 | 4 | Non applicable | Non applicable | CPT_PROCESS_4B_558 | 4 bits compute process counter | UNM | Non applicable | Non applicable | 0 | 15 | Non applicable | Non applicable | CMM | TBMU | FltMgr_stEvt_stDgoCnt558_MP | Non applicable
Ctrl_bAcv_iMaxIdChProcHV | Ctrl_DAT_E_VCU_4F1 | DAT_E_VCU_4F1 | 2 | 7 | 11 | Non applicable | Non applicable | MAX_INDI_CHRG_CURR | Maximum indicated charge current that will be send to electric vehicle supply equipment | UNM | Non applicable | A | -2000 | 0 | 0x7D0 | 2046 | E_VCU | TBMU; OBC_DCDC | ChgMgt_iMaxIdChProcHV | Ext_bNotAvl_iMaxIdChProcHV
Ctrl_bAcv_pwrMaxIdChProcHV | Ctrl_DAT_E_VCU_4F1 | DAT_E_VCU_4F1 | 4 | 3 | 14 | Non applicable | Non applicable | MAX_INDI_CHRG_POWER | Maximum indicated charge power that will be send to electric vehicle supply equipment | UNM | Non applicable | W | -1000000 | 0 | 0x2710 | 16382 | E_VCU | TBMU; OBC_DCDC | ChgMgt_pwrMaxIdChProcHV | Ext_bNotAvl_pwrMaxIdChProcHV
Ctrl_bAcv_iMaxIdDchaProcHV | Ctrl_DAT_E_VCU_398 | DAT_E_VCU_398 | 3 | 2 | 11 | Non applicable | Non applicable | MAX_INDI_DISCHRG_CURR | Maximum indicated discharge current that will be send to electric vehicle supply equipment | UNM | Non applicable | A | 0 | 2000 | 0x0 | 2046 | E_VCU | TBMU; OBC_DCDC | ChgMgt_iMaxIdDchaProcHV | Ext_bNotAvl_iMaxIdDchaProcHV
1 | Ctrl_REP_DIAG_ON_CAN_694 | REP_DIAG_ON_CAN_694 | 1 | 7 | 64 | Non applicable | Non applicable | DATA_DIAG | Non applicable | Non applicable | Non applicable | Non applicable | Non applicable | Non applicable | Non applicable | Non applicable | TBMU | PASS_CMM; PASS_VCU | Non applicable | Non applicable
Ctrl_bAcv_stNbFrame | Ctrl_FLT_EVT_TBMU_774 | FLT_EVT_TBMU_774 | 1 | 7 | 2 | Non applicable | Non applicable | NOMBRE_TRAMES | Number of frames | BMP | 00 : Reserved 01 : One frame 10 : Two frames 11 : Three frames | Non applicable | Non applicable | Non applicable | 0b10 | Non applicable | TBMU | VSMI ; PASS_E_VCU; MDS | VshTx_stNbFrame | Non applicable
Ctrl_bElIntgDiagMod | Ctrl_ELECTRON_BSI_092 | ELECTRON_BSI_092 | 1 | 6 | 1 | Non applicable | Non applicable | MODE_DIAG | Diagnosis Mode | BMP | 0 : No particular operation 1 : Operational and communication inhibed | Non applicable | Non applicable | Non applicable | 0b0 | 0 | PASS_HCU1 ; PASS_CMM; PASS_VCU | HCU2 ; TBMU; OBC_DCDC; ERAD; MCU; BDSGS | Ext_bElIntgDiagMod | Non applicable
Ctrl_bAcv_stNbFrame | Ctrl_NEW_JDD_TBMU_774 | NEW_JDD_TBMU_774 | 1 | 7 | 2 | Non applicable | Non applicable | NOMBRE_TRAMES | Number of frames | BMP | 00 : Reserved 01 : One frame 10 : Two frames 11 : Three frames | Non applicable | Non applicable | Non applicable | 0b10 | Non applicable | TBMU | PASS_E_VCU; PASS_CMM | VshTx_stNbFrame | Non applicable
Ctrl_bAcv_noIdFrame | Ctrl_FLT_EVT_TBMU_774 | FLT_EVT_TBMU_774 | 1 | 5 | 2 | LID | Non applicable | NUMERO_TRAME | Frame number | BMP | 00 : Reserved 01 : Frame number 1 10 : Frame number 2 11 : Frame number 3 | Non applicable | Non applicable | Non applicable | Non applicable | Non applicable | TBMU | VSMI ; PASS_E_VCU; MDS | VshTx_noIdFrame | Non applicable
Ctrl_bAcv_noIdFrame | Ctrl_NEW_JDD_TBMU_774 | NEW_JDD_TBMU_774 | 1 | 5 | 2 | LID | Non applicable | NUMERO_TRAME | Frame number | BMP | 00 : Reserved 01 : Frame number 1 10 : Frame number 2 11 : Frame number 3 | Non applicable | Non applicable | Non applicable | Non applicable | Non applicable | TBMU | PASS_E_VCU; PASS_CMM | VshTx_noIdFrame | Non applicable
Ctrl_bAcv_stPermtDtcClrAuth | Ctrl_CMM_478 | CMM_478 | 4 | 7 | 1 | Non applicable | Non applicable | PERMANENT_CLEAR | Authorisation to clear the OBD DTC at the "permanent" status | BMP | 0: Not authorized 1: Authorized | Non applicable | Non applicable | Non applicable | 0b0 | 0 | CMM | MCU; TBMU; OBC_DCDC; ERAD; BDSGS | Ext_stPermtDtcClrAuth | Non applicable
Ctrl_bAcv_stPosShunt | Ctrl_CMM_1A8 | CMM_1A8 | 3 | 4 | 2 | Non applicable | Non applicable | POS_SHUNT_JDD | position of the shunt park on the BSI | BMP | 00 : Park 01 : Client 10 : Absent 11 : Undetermined | Non applicable | Non applicable | Non applicable | 0b11 | 3 | CMM | TBMU | Ext_stPosShunt | Non applicable
Ctrl_bAcv_stPosShunt27A | Ctrl_VCU_BSI_Wakeup | VCU_BSI_Wakeup_27A | 1 | 4 | 2 | Non applicable | Non applicable | POS_SHUNT_JDD | position of the shunt park on the BSI | BMP | 00 : Park 01 : Client 10 : Absent 11 : Undetermined | Non applicable | Non applicable | Non applicable | 0b11 | 3 | E_VCU | EPLU ; OBC_DCDC ; TBMU ; MCU | Ext_stPosShunt | Non applicable
Ctrl_bAcv_bPostDrvWkuReq | Ctrl_CMM_1A8 | CMM_1A8 | 6 | 4 | 1 | Non applicable | Non applicable | POST_DRIVE_WAKEUP | BSI master reached OBC and TBMU to keep awake 2min. | BMP | 0: No wakeup 1: Wakeup | Non applicable | Non applicable | Non applicable | 0b0 | 0 | CMM | TBMU | Ext_bPostDrvWkuReq | Non applicable
Ctrl_bAcv_bPostDrvWkuReq | Ctrl_DYN_E_VCU_342 | DYN_E_VCU_342 | 8 | 4 | 1 | Non applicable | Non applicable | POST_DRIVE_WAKEUP | BSI master reached OBC and TBMU to keep awake 2min. | BMP | 0: No wakeup 1: Wakeup | Non applicable | Non applicable | Non applicable | 0b0 | 0 | E_VCU | TBMU | Ext_bPostDrvWkuReq | Non applicable
Ctrl_bDft | Ctrl_FLT_EVT_TBMU_774 | FLT_EVT_TBMU_774 | 1 | 3 | 1 | Non applicable | Non applicable | ETAT_DTC | Default state | BMP | 0 : DISAPPEARANCE: Transition from Permanent fault to Transitory fault 1 : APPEARANCE: Fault considered as Permanent | Non applicable | Non applicable | Non applicable | Non applicable | Non applicable | TBMU | VSMI ; PASS_E_VCU; MDS | VshTx_bDft | Non applicable
Ctrl_bAcv_bAntPwtStrtWkuReq | Ctrl_CMM_1A8 | CMM_1A8 | 4 | 7 | 1 | Non applicable | Non applicable | PRE_DRIVE_WAKEUP | CMM awakening, VCU, TCU MCU TBMU (BSI Master) to anticipate the MEA VHL | BMP | 0: No wakeup 1: Wakeup | Non applicable | Non applicable | Non applicable | 0b0 | 0 | CMM | TBMU | Ext_bAntPwtStrtWkuReq | Non applicable
Ctrl_bAcv_bAntPwtStrtWkuReq | Ctrl_DYN_E_VCU_342 | DYN_E_VCU_342 | 8 | 5 | 1 | Non applicable | Non applicable | PRE_DRIVE_WAKEUP | CMM awakening, VCU, TCU MCU TBMU (BSI Master) to anticipate the MEA VHL | BMP | 0: No wakeup 1: Wakeup | Non applicable | Non applicable | Non applicable | 0b0 | 0 | E_VCU | TBMU | Ext_bAntPwtStrtWkuReq | Non applicable
Ctrl_bAcv_bElPrecondWkuReq | Ctrl_CMM_1A8 | CMM_1A8 | 6 | 3 | 1 | Non applicable | Non applicable | PRECOND_ELEC_WAKEUP | Preconditioning by the electrical system | BMP | 0: No wakeup 1: Wakeup | Non applicable | Non applicable | Non applicable | 0b0 | 0 | CMM | TBMU | Ext_bElPrecondWkuReq | Non applicable
Ctrl_bAcv_bElPrecondWkuReq27A | Ctrl_VCU_BSI_Wakeup | VCU_BSI_Wakeup_27A | 5 | 4 | 1 | Non applicable | Non applicable | PRECOND_ELEC_WAKEUP | Partial wakeup request between BSI and VCU/OBC_DCDC/BMS | BMP | 0: No wakeup 1: Wakeup | Non applicable | Non applicable | Non applicable | 0b0 | 0 | E_VCU | TBMU | Ext_bElPrecondWkuReq | Non applicable
Ctrl_bDft | Ctrl_NEW_JDD_TBMU_774 | NEW_JDD_TBMU_774 | 1 | 3 | 1 | Non applicable | Non applicable | ETAT_DTC | Default state | BMP | 0 : DISAPPEARANCE: Transition from Permanent fault to Transitory fault 1 : APPEARANCE: Fault considered as Permanent | Non applicable | Non applicable | Non applicable | Non applicable | Non applicable | TBMU | PASS_E_VCU; PASS_CMM | VshTx_bDft | Non applicable
Ctrl_bAcv_bDateRlv | Ctrl_FLT_EVT_TBMU_774 | FLT_EVT_TBMU_774 | 1 | 2 | 1 | Non applicable | Non applicable | RELEVANCE_OF_DATE | Relevance of the Date information " bit (b2) for the 2010 Fault Event Message | BMP | 0: Pertinent 1: no pertinent | Non applicable | Non applicable | Non applicable | Non applicable | Non applicable | TBMU | VSMI ; PASS_E_VCU; MDS | VshTx_bDateRlv | Non applicable
Ctrl_bAcv_bDateRlv | Ctrl_NEW_JDD_TBMU_774 | NEW_JDD_TBMU_774 | 1 | 2 | 1 | Non applicable | STUBBED_SIGNAL | RELEVANCE_OF_DATE | Relevance of the Date information " bit (b2) for the 2010 Fault Event Message | BMP | 0: Pertinent 1: no pertinent | Non applicable | Non applicable | Non applicable | Non applicable |  | TBMU |  | Non applicable | Non applicable
Ctrl_bAcv_bDateRlv | Ctrl_NEW_JDD_TBMU_774 | NEW_JDD_TBMU_774 | 1 | 2 | 1 | Non applicable | Non applicable | RELEVANCE_OF_DATE | Relevance of the Date information " bit (b2) for the 2010 Fault Event Message | BMP | 0: Pertinent 1: no pertinent | Non applicable | Non applicable | Non applicable | Non applicable | Non applicable | TBMU | PASS_E_VCU; PASS_CMM | VshTx_bDateRlv | Non applicable
Ctrl_bAcv_sTypMsg | Ctrl_FLT_EVT_TBMU_774 | FLT_EVT_TBMU_774 | 1 | 1 | 2 | Non applicable | Non applicable | TYPE_MESSAGE | Kind of message | BMP | 00: 2004EEA ECU 01: 2010EEA ECU 10: DEH2020 ECU 11: Reserved | Non applicable | Non applicable | Non applicable | 0b00 | Non applicable | TBMU | VSMI ; PASS_E_VCU; MDS | VshTx_stTypMsg | Non applicable
Ctrl_bAcv_stTypMsg | Ctrl_NEW_JDD_TBMU_774 | NEW_JDD_TBMU_774 | 1 | 1 | 2 | Non applicable | Non applicable | TYPE_MESSAGE | Kind of message | BMP | 00: 2004EEA ECU 01: 2010EEA ECU 10: DEH2020 11: Reserved | Non applicable | Non applicable | Non applicable | Non applicable | Non applicable | TBMU | PASS_E_VCU; PASS_CMM | VshTx_stTypMsg | Non applicable
Ctrl_bAcv_stDftCod | Ctrl_FLT_EVT_TBMU_774 | FLT_EVT_TBMU_774 | 2 | 7 | 24 | 0x01 | Non applicable | CODES_DEFAUT | Fault codes | BMP | Please refer to reference specification. | Non applicable | Non applicable | Non applicable | Non applicable | Non applicable | TBMU | VSMI ; PASS_E_VCU; MDS | VshTx_stDftCod | Non applicable
Ctrl_noJDDKm | Ctrl_FLT_EVT_TBMU_774 | FLT_EVT_TBMU_774 | 2 | 7 | 24 | 0x02 | Non applicable | KILOMETRAGE_DEH | JDD number of kilometer | UNM | Non applicable | km | 0 | 1677721.4 | Non applicable | Non applicable | TBMU | VSMI ; PASS_E_VCU; MDS | VshTx_noDEHKm | Non applicable
Ctrl_bAcv_iPackCurLem |  | CRNT_SENS_3C2 | 2 | 7 | 24 | Non applicable | Non applicable | AnalogCurrent | Current value (analog) | UNM | Non applicable | mA | -1550000 | 1550000 | 0x000000 | 0 | CAPT_CRNT | TBMU | Ext_iPackCurLem | Non applicable
Ctrl_bAcv_noCRCCurLem |  | CRNT_SENS_3C2 | 8 | 7 | 8 | Non applicable | Non applicable | CRC_IP | CRC calculation of the first seven bytes | UNM | Non applicable | Non applicable | 0 | 255 | Non applicable | Non applicable | CAPT_CRNT | TBMU | Ext_noCRCCurLem | Non applicable
1 | Ctrl_DAT_E_VCU_398 | DAT_E_VCU_398 | 6 | 7 | 4 | Non applicable | Non applicable | RESET_ANTICIPE | Alert that a reset of the GMP coordination (CMM or eVCU) will take place in 200ms so that the other computers can be reconfigured | BMP | 0000: NOMINAL 0001: RESETSOFT 0010: RESETHARD 0011: LIMPHOME 0100: ENGINESTOP (ECUStop) 0101: Reserved 0110: Reserved 0111: Reserved 1000: Reserved 1001: Reserved 1010: Reserved 1011: Reserved 1100: Reserved 1101: Reserved 1110: Reserved 1111: Reserved | Non applicable | Non applicable | Non applicable | 0b0000 | 0 | E_VCU; CMM | TBMU | Ext_stRstAntcp | Non applicable
Ctrl_stWkuMain | Ctrl_CMM_1A8 | CMM_1A8 | 3 | 7 | 2 | Non applicable | Non applicable | REVEIL_PRINCIPAL | Main wake up | BMP | 00 : Invalid RCD 01 : No main wake up request 10 : Main wake up request 11 : Not valid | Non applicable | Non applicable | Non applicable | 0b00 | 0 | CMM | TBMU | CoReqVeh_stWkuMain | Non applicable
Ctrl_stWkuMain | Ctrl_DYN_E_VCU_342 | DYN_E_VCU_342 | 8 | 7 | 2 | Non applicable | Non applicable | REVEIL_PRINCIPAL | Main wake up | BMP | 00 : Invalid RCD 01 : No main wake up request 10 : Main wake up request 11 : Not valid | Non applicable | Non applicable | Non applicable | 0b00 | 0 | E_VCU | TBMU; OBC_DCDC; MCU | CoReqVeh_stWkuMain | Non applicable
Ctrl_bAcv_iPackCurDigLem |  | CRNT_SENS_3C2 | 5 | 7 | 16 | Non applicable | Non applicable | DigitalCurrent | Current value (digital) | UNM | Non applicable | A | -1550 | 1550 | 0x0000 | 0 | CAPT_CRNT | TBMU | Ext_iPackCurDigLem | Non applicable
Ctrl_bAcv_stSftyErrCurLem |  | CRNT_SENS_3C2 | 1 | 0 | 1 | Non applicable | Non applicable | SafetyGoalViolation | High difference between analog and digital measurement | BMP | 0 : Error detected 1 : No error detected | Non applicable | Non applicable | Non applicable | 0b00 | 0 | CAPT_CRNT | TBMU | Ext_stSftyErrCurLem | Non applicable
Ctrl_bAcv_stDftCod | Ctrl_NEW_JDD_TBMU_774 | NEW_JDD_TBMU_774 | 2 | 7 | 24 | 0x01 | Non applicable | CODES_DEFAUT | Fault codes | BMP | Please refer to reference specification. | Non applicable | Non applicable | Non applicable | Non applicable | Non applicable | TBMU | PASS_E_VCU; PASS_CMM | VshTx_stDftCod | Non applicable
Ctrl_bAcv_noSeqCntCurLem |  | CRNT_SENS_3C2 | 1 | 7 | 4 | Non applicable | Non applicable | SequenceCounterIP | Sequence counter incremented for every subsequent send request | UNM | Non applicable | Non applicable | 0 | 14 | 0b0000 | 0 | CAPT_CRNT | TBMU | Ext_noSeqCntCurLem | Non applicable
Ctrl_bAcv_noSwCurLem |  | CRNT_SENS_3C2 | 7 | 7 | 8 | Non applicable | Non applicable | SoftwareBuild | Software build information | UNM | Non applicable | Non applicable | 0 | 255 | Non applicable | Non applicable | CAPT_CRNT | TBMU | Ext_noSwCurLem | Non applicable
Ctrl_bAcv_stItErrCurLem |  | CRNT_SENS_3C2 | 1 | 1 | 1 | Non applicable | Non applicable | StatusInternalError | Status of current sensor internal error | BMP | 0 : Error detected 1 : No error detected | Non applicable | Non applicable | Non applicable | 0b00 | 0 | CAPT_CRNT | TBMU | Ext_stItErrCurLem | Non applicable
Ctrl_bAcv_bDelayedRechargeWkuReq | Ctrl_CMM_1A8 | CMM_1A8 | 8 | 6 | 1 | Non applicable | Non applicable | STOP_DELAYED_HMI_WAKEUP | BSI wakes up and starts the deferred load. | BMP | 0: No wakeup 1: Wakeup | Non applicable | Non applicable | Non applicable | 0b0 | 0 | CMM | TBMU | Ext_bDelayedRechargeWkuReq | Non applicable
Ctrl_bAcv_bDelayedRechargeWkuReq27A | Ctrl_VCU_BSI_Wakeup | VCU_BSI_Wakeup_27A | 4 | 7 | 1 | Non applicable | Non applicable | STOP_DELAYED_HMI_WAKEUP | BSI wakes up and starts the deferred load. | BMP | 0: No wakeup 1: Wakeup | Non applicable | Non applicable | Non applicable | 0b0 | 0 | E_VCU | TBMU | Ext_bDelayedRechargeWkuReq | Non applicable
Ctrl_bAcv_bDrvCyGlbl | Ctrl_CMM_558 | CMM_558 | 5 | 3 | 1 | Non applicable | Non applicable | SYNCHRO_DC_GLOBAL | Global Driving Cycle Synchronisation | BMP | 0 : Not Realised 1 : Realised | Non applicable | Non applicable | Non applicable | 0b0 | 0 | CMM | MCU; TBMU; OBC_DCDC; ERAD; VCU; BDSGS | Ext_bDrvCyGlbl | Non applicable
Ctrl_bAcv_bIgCycSync | Ctrl_CMM_558 | CMM_558 | 6 | 7 | 1 | Non applicable | Non applicable | SYNCHRO_IGNITION_CYCLE | Ignition counter synchronisation | BMP | 0: Ignition counter hasn't been incremented 1: Ignition counter has been incremented | Non applicable | Non applicable | Non applicable | 0b0 | 0 | CMM | MCU; TBMU; OBC_DCDC; ERAD; BDSGS | Ext_bIgCycSync | Non applicable
Ctrl_bAcv_stOBDCONDSync | Ctrl_CMM_558 | CMM_558 | 5 | 1 | 2 | Non applicable | Non applicable | SYNCHRO_OBD_COND | OBD COND synchronisation | BMP | 00: OBD COND hasn't been incremented 01: OBD COND has been incremented 10: OBD COND Default 11: Reserved | Non applicable | Non applicable | Non applicable | 0b00 | TBD | CMM | MCU; TBMU; OBC_DCDC; ERAD; BDSGS | Ext_stOBDCONDSync | Non applicable
Ctrl_bAcv_stPwrCurLem |  | CRNT_SENS_3C2 | 1 | 3 | 2 | Non applicable | Non applicable | StatusPowerSupply | Status of current sensor power supply | BMP | 0 : Vbatvoltage OK 1 : Under voltage 2 : Over voltage 3 : Measurement not available | Non applicable | Non applicable | Non applicable | 0b00 | 3 | CAPT_CRNT | TBMU | Ext_stPwrCurLem | Ext_bNotAvl_stPwrCurSen
Ctrl_bAcv_noJDDKm | Ctrl_NEW_JDD_TBMU_774 | NEW_JDD_TBMU_774 | 2 | 7 | 24 | 0x02 | Non applicable | KILOMETRAGE_JDD | JDD number of kilometer | UNM | Non applicable | km | 0 | 16777214 | Non applicable | Non applicable | TBMU | PASS_E_VCU; PASS_CMM | VshTx_noJDDKm | Non applicable
Ctrl_bAcv_tiVehCnt | Ctrl_FLT_EVT_TBMU_774 | FLT_EVT_TBMU_774 | 5 | 7 | 32 | 0x01 | Non applicable | REFERENCE_HORAIRE | Vehicle time counter | UNM | Non applicable | s | 0 | 429496729.3 | 0xFFFFFFFE | Non applicable | TBMU | VSMI ; PASS_E_VCU; MDS | VshTx_tiVehCnt | Non applicable
Ctrl_bAcv_IDFormDTC | Ctrl_FLT_EVT_TBMU_774 | FLT_EVT_TBMU_774 | 5 | 7 | 8 | 0x02 | Non applicable | DTCFORMATIDENTIFIER | DTC format identifier | BMP | 00000000: SAE_J2012-DA_DTCFormat_00 00000001: ISO_14229-1_DTCFormat 00000010: SAE_J1939-73_DTCFormat 00000011: ISO_11992-4_DTCFormat 00000100: SAE_J2012-DA_DTCFormat_04 | Non applicable | Non applicable | Non applicable | 0b00000000 | Non applicable | TBMU | VSMI ; PASS_E_VCU; MDS | VshTx_IDFormDTC | Non applicable
Ctrl_bAcv_IDFormDTC | Ctrl_NEW_JDD_TBMU_774 | NEW_JDD_TBMU_774 | 5 | 7 | 8 | 0x02 | STUBBED_SIGNAL | DTCFORMATIDENTIFIER | DTC format identifier | BMP | 00000000: SAE_J2012-DA_DTCFormat_00 00000001: ISO_14229-1_DTCFormat 00000010: SAE_J1939-73_DTCFormat 00000011: ISO_11992-4_DTCFormat 00000100: SAE_J2012-DA_DTCFormat_04 | Non applicable | Non applicable | Non applicable | 0b00000000 |  | TBMU |  | Non applicable | Non applicable
Ctrl_bAcv_tiVehCnt | Ctrl_NEW_JDD_TBMU_774 | NEW_JDD_TBMU_774 | 5 | 7 | 32 | 0x01 | Non applicable | REFERENCE_HORAIRE | Vehicle time counter | UNM | Non applicable | s | 0 | 429496729.3 | 0xFFFFFFFE | Non applicable | TBMU | PASS_E_VCU; PASS_CMM | VshTx_tiVehCnt | Non applicable
Ctrl_tAirExtMes | Ctrl_CMM_498 | CMM_498 | 2 | 7 | 8 | Non applicable | Non applicable | TEMP_AIR_EXT | Outside air temperature | UNM | 0xFB : Not coded 0xFC : Unavailable (IBSI initial value axaiting valid measure) 0xFD : Not managed sonde 0xFE : absent sonde when managed sonde 0xFF : Invalid | Degree C | -40 | 85 | 0xFC | 252; 253 | CMM | TBMU | Ext_tAirExtMes | Ext_bNotAvl_tAirExtMes
Ctrl_tAirExtMes | Ctrl_DAT_E_VCU_422 | DAT_E_VCU_422 | 4 | 7 | 8 | Non applicable | Non applicable | TEMP_AIR_EXT | Outside air temperature | UNM | 0xFB : Not coded 0xFC : Unavailable (IBSI initial value axaiting valid measure) 0xFD : Not managed sonde 0xFE : absent sonde when managed sonde 0xFF : Invalid | Degree C | -40 | 85 | 0xFC | 252; 253 | E_VCU | TBMU | Ext_tAirExtMes | Ext_bNotAvl_tAirExtMes
Ctrl_bAcv_tCoMesFineResl | Ctrl_CMM_558 | CMM_558 | 3 | 7 | 8 | Non applicable | Non applicable | TEMP_EAU_MOT | Engine coolant temperature | UNM | Non applicable | Degree C | -40 | 214 | 0x3C | 20 | CMM | MCU; ERAD; OBC_DCDC; TBMU; VCU; BDSGS | Ext_tCoMesFineResl | Non applicable
Ctrl_bAcv_IDFormDTC | Ctrl_NEW_JDD_TBMU_774 | NEW_JDD_TBMU_774 | 5 | 7 | 8 | 0x02 | Non applicable | DTCFORMATIDENTIFIER | DTC format identifier | BMP | 00000000: SAE_J2012-DA_DTCFormat_00 00000001: ISO_14229-1_DTCFormat 00000010: SAE_J1939-73_DTCFormat 00000011: ISO_11992-4_DTCFormat 00000100: SAE_J2012-DA_DTCFormat_04 | Non applicable | Non applicable | Non applicable | 0b00000000 | Non applicable | TBMU | PASS_E_VCU; PASS_CMM | VshTx_IDFormDTC | Non applicable
Ctrl_bAcv_stLifeJDD | Ctrl_NEW_JDD_TBMU_774 | NEW_JDD_TBMU_774 | 5 | 7 | 24 | 0x02 | Non applicable | SITUATION_VIE_JDD | JDD life status | BMP | Please refer to reference specification. | Non applicable | Non applicable | Non applicable | Non applicable | Non applicable | TBMU | PASS_E_VCU; PASS_CMM | VshTx_stLifeJDD | Non applicable
Ctrl_bAcv_CodeEcu | Ctrl_FLT_EVT_TBMU_774 | FLT_EVT_TBMU_774 | 6 | 7 | 8 | 0x02 | Non applicable | ECU_CODE | ECU code | UNM | Please refer to reference specification. | Non applicable | Non applicable | Non applicable | Non applicable | Non applicable | TBMU | VSMI ; PASS_E_VCU; MDS | VshTx_CodeEcu | Non applicable
Ctrl_bAcv_CodeEcu | Ctrl_NEW_JDD_TBMU_774 | NEW_JDD_TBMU_774 | 6 | 7 | 8 | 0x02 | STUBBED_SIGNAL | ECU_CODE | ECU code | UNM | Please refer to reference specification. | Non applicable | Non applicable | Non applicable | Non applicable |  | TBMU |  | Non applicable | Non applicable
Ctrl_bAcv_CodeEcu | Ctrl_NEW_JDD_TBMU_774 | NEW_JDD_TBMU_774 | 6 | 7 | 8 | 0x02 | Non applicable | ECU_CODE | ECU code | UNM | Please refer to reference specification. | Non applicable | Non applicable | Non applicable | Non applicable | Non applicable | TBMU | PASS_E_VCU; PASS_CMM | VshTx_CodeEcu | Non applicable
Ctrl_bAcv_rtqOBD | Ctrl_CMM_558 | CMM_558 | 8 | 7 | 8 | Non applicable | Non applicable | VALEUR_CHARGE_CALCULEE | value charge calculated | UNM | Non applicable | % | 0 | 100 | 0x0 | TBD | CMM | TBMU; OBC_DCDC; ERAD; MCU; BDSGS | EngLim_rtqOBD | Non applicable
Ctrl_bAcv_bSyncGPC | Ctrl_BSIInfo | BSIInfo_382 | 2 | 5 | 1 | Non applicable | Non applicable | VCU_SYNCHRO_GPC | Synchronisation du GPC (General Powertrain Cycle) | BMP | 0 : GPC not completed 1 : GPC completed | Non applicable | Non applicable | Non applicable | 0b0 | 0 | E_VCU | EPLU ; OBC_DCDC ; TBMU ; MCU | Ext_bSyncGPC | Non applicable
Non applicable | Ctrl_FLT_EVT_TBMU_774 | FLT_EVT_TBMU_774 | 7 | 7 | 8 | 0x02 | STUBBED_SIGNAL | RESERVE_8 | Non applicable | BMP | Non applicable | Non applicable | Non applicable | Non applicable | 0b00000000 | Non applicable | TBMU | VSMI ; PASS_E_VCU; MDS | Non applicable | Non applicable
Ctrl_NEW_JDD_TBMU_774 | Ctrl_NEW_JDD_TBMU_774 | NEW_JDD_TBMU_774 | 7 | 7 | 8 | 0x02 | STUBBED_SIGNAL | RESERVE_9_774 | Non applicable | BMP | Non applicable | Non applicable | Non applicable | Non applicable | 0b00000000 | Non applicable | TBMU |  | Non applicable | Non applicable
Ctrl_NEW_JDD_TBMU_774 | Ctrl_NEW_JDD_TBMU_774 | NEW_JDD_TBMU_774 | 7 | 7 | 8 | 0x02 | STUBBED_SIGNAL | LIBRE_16_774 | Non applicable | BMP | Non applicable | Non applicable | Non applicable | Non applicable | 0b0000000000000000 | Non applicable | TBMU | PASS_E_VCU; PASS_CMM | Non applicable | Non applicable
Ctrl_spdEspVeh | Ctrl_CMM_1A8 | CMM_1A8 | 1 | 7 | 16 | Non applicable | Non applicable | VITESSE_VEHICULE_ROUES | Vehicle speed (wheel sensor) | UNM | Non applicable | km/h | 0 | 655.34 | 0xFFFF | 0 | CMM | TBMU | Ext_spdEspVeh | Non applicable
Ctrl_spdEspVeh | Ctrl_DYN_E_VCU_342 | DYN_E_VCU_342 | 6 | 7 | 16 | Non applicable | Non applicable | VITESSE_VEHICULE_ROUES | Vehicle speed (wheel sensor) | UNM | Non applicable | km/h | 0 | 655.34 | 0xFFFF | 0 | E_VCU | TBMU; OBC_DCDC; MCU | Ext_spdEspVeh | Non applicable
Non applicable | Ctrl_FLT_EVT_TBMU_774 | FLT_EVT_TBMU_774 | 8 | 7 | 8 | 0x02 | STUBBED_SIGNAL | RESERVE_8 | Non applicable | Non applicable | Non applicable | Non applicable | Non applicable | Non applicable | Non applicable | Non applicable | TBMU | VSMI ; PASS_E_VCU; MDS | Non applicable | Non applicable
1 | Ctrl_DAT_E_VCU_4D1 | DAT_E_VCU_4D1 | 7 | 7 | 11 | Non applicable | Non applicable | MAX_CHRG_AVAIL_CURRENT | To be define | UNM | Non applicable | A | -2000 | 0 | 0x7FE | 2046 | E_VCU; CMM | TBMU | PwrAlloc_iMaxAvlToChHVB | Ext_bNotAvl_iMaxAvlToChHVB
Ctrl_bAcv_uTar | Ctrl_DAT_E_VCU_4F1 | DAT_E_VCU_4F1 | 6 | 4 | 14 | Non applicable | Non applicable | HV_CHRG_VOLT_REG_MODE_SP | HV voltage setpoint for Plug In in charging in voltage regulation mode | UNM | Non applicable | V | 0 | 1000 | 0x0 | 16382 | E_VCU | OBC_DCDC; TBMU | ChgMgt_uTar | Ext_bNotAvl_uTar
Ctrl_bAcv_bMod4EVSEDtctd | Ctrl_DAT_OBC_DCDC_551 | DAT_OBC_DCDC_551 | 1 | 3 | 1 | Non applicable | Non applicable | MODE_4_EVSE_DETECTED | GB/T Mode 4 or CHAdeMO Mode 4 EVSE has been detected | BMP | 0: Not present 1: Present | Non applicable | Non applicable | Non applicable | 0b0 | 0 | OBC_DCDC | TBMU | Ext_bMod4EVSEDtctd | Non applicable
Ctrl_NEW_JDD_TBMU_774 | Ctrl_NEW_JDD_TBMU_774 | NEW_JDD_TBMU_774 | 8 | 7 | 8 | 0x02 | STUBBED_SIGNAL | RESERVE_15_774 | Non applicable | Non applicable | Non applicable | Non applicable | Non applicable | Non applicable | Non applicable | Non applicable | TBMU |  | Non applicable | Non applicable
Ctrl_NEW_JDD_TBMU_774 | Ctrl_NEW_JDD_TBMU_774 | NEW_JDD_TBMU_774 | 8 | 7 | 8 | 0x02 | STUBBED_SIGNAL | LIBRE_8_774 | Non applicable | Non applicable | Non applicable | Non applicable | Non applicable | Non applicable | Non applicable | Non applicable | TBMU | PASS_E_VCU; PASS_CMM | Non applicable | Non applicable
1 | Ctrl_SUPV_V2_TBMU_794 | SUPV_V2_TBMU_794 | 1 | 7 | 1 | Non applicable | Non applicable | DTC_REGISTRED | Supervision fault codes | BMP | 0: No fault code 1: Fault code exist | Non applicable | Non applicable | Non applicable | 0b0 | Non applicable | TBMU |  | VshTx_bSupvDTC | Non applicable
1 | Ctrl_SUPV_V2_TBMU_794 | SUPV_V2_TBMU_794 | 1 | 6 | 3 | Non applicable | Non applicable | ECU_ELEC_STATE_RCD | ECU operating phase for RCD wakeup | BMP | 000 : Partial wakeup 001 : Internal wakeup (transmission only in particular case) 010: Transitory 011 : Nominal main wakeup 100 : Degraded main wakeup 101 : Shutdown preparation (transmission only in particular case) 110: Reserved 111: Reserved | Non applicable | Non applicable | Non applicable | 0b010 | Non applicable | TBMU |  | VshTx_stRCDSt | Non applicable
1 | Ctrl_SUPV_V2_TBMU_794 | SUPV_V2_TBMU_794 | 1 | 3 | 1 | Non applicable | Non applicable | RCD_LINE_STATE | RCD Line State | BMP | 0 : RCD line at LOW 1 : RCD line at HIGH | Non applicable | Non applicable | Non applicable | 0b1 | Non applicable | TBMU |  | Ext_bRCDLine | Non applicable
1 | Ctrl_SUPV_V2_TBMU_794 | SUPV_V2_TBMU_794 | 1 | 2 | 3 | Non applicable | STUBBED_SIGNAL | LIBRE_3_794 | Non applicable | BMP | Non applicable | Non applicable | Non applicable | Non applicable | 0b000 | Non applicable | TBMU |  | Non applicable | Non applicable
1 | Ctrl_SUPV_V2_TBMU_794 | SUPV_V2_TBMU_794 | 2 | 7 | 46 | Non applicable | STUBBED_SIGNAL | LIBRE_46_794 | Non applicable | BMP | Non applicable | Non applicable | Non applicable | Non applicable | 0b00000000000000000000000000000000000000000000000 | Non applicable | TBMU |  | Non applicable | Non applicable
1 | Ctrl_SUPV_V2_TBMU_794 | SUPV_V2_TBMU_794 | 7 | 1 | 1 | Non applicable | Non applicable | COOLING_WUP_STATE | Partial wakeup state used to power supply of the cooling | BMP | 0: No wakeup in progress 1: Wakeup on going | Non applicable | Non applicable | Non applicable | 0b0 | Non applicable | TBMU |  | VshTx_bDCDCPwrCoWkuSt | Non applicable
1 | Ctrl_SUPV_V2_TBMU_794 | SUPV_V2_TBMU_794 | 7 | 0 | 1 | Non applicable | Non applicable | STOP_DELAYED_HMI_WUP_STATE | BSI wakes up state and starts the deferred load. | BMP | 0: No wakeup in progress 1: Wakeup on going | Non applicable | Non applicable | Non applicable | 0b0 | Non applicable | TBMU |  | VshTx_bHMIWkuSt | Non applicable
1 | Ctrl_SUPV_V2_TBMU_794 | SUPV_V2_TBMU_794 | 8 | 7 | 1 | Non applicable | Non applicable | HV_BATT_CHARGE_WUP_STATE | Wake up state of the hight voltage batterie charge | BMP | 0: No wakeup in progress 1: Wakeup on going | Non applicable | Non applicable | Non applicable | 0b0 | Non applicable | TBMU |  | VshTx_bDCDCHVBChWkuSt | Non applicable
1 | Ctrl_SUPV_V2_TBMU_794 | SUPV_V2_TBMU_794 | 8 | 6 | 1 | Non applicable | STUBBED_SIGNAL | GMV_COOLING_WUP_STATE | Partial wakeup state for the GMV cooling need | BMP | 0: No wakeup in progress 1: Wakeup on going | Non applicable | Non applicable | Non applicable | 0b0 | Non applicable | TBMU |  | Non applicable | Non applicable
1 | Ctrl_SUPV_V2_TBMU_794 | SUPV_V2_TBMU_794 | 8 | 5 | 1 | Non applicable | STUBBED_SIGNAL | MEAP_COOLING_WUP_STATE | Partial wakeup state for the MEAP cooling need | BMP | 0: No wakeup in progress 1: Wakeup on going | Non applicable | Non applicable | Non applicable | 0b0 | Non applicable | TBMU |  | Non applicable | Non applicable
1 | Ctrl_SUPV_V2_TBMU_794 | SUPV_V2_TBMU_794 | 8 | 4 | 1 | Non applicable | STUBBED_SIGNAL | CCE_COOLING_WUP_STATE | Partial wakeup state for the CCE cooling need | BMP | 0: No wakeup in progress 1: Wakeup on going | Non applicable | Non applicable | Non applicable | 0b0 | Non applicable | TBMU |  | Non applicable | Non applicable
1 | Ctrl_SUPV_V2_TBMU_794 | SUPV_V2_TBMU_794 | 8 | 3 | 1 | Non applicable | Non applicable | PRE_DRIVE_WUP_STATE | Partial wakeup state CMM awakening, VCU, TCU MCU TBMU (BSI Master) to anticipate the MEA VHL | BMP | 0: No wakeup in progress 1: Wakeup on going | Non applicable | Non applicable | Non applicable | 0b0 | Non applicable | TBMU |  | VshTx_bAntPwtStrtWkuSt | Non applicable
1 | Ctrl_SUPV_V2_TBMU_794 | SUPV_V2_TBMU_794 | 8 | 2 | 1 | Non applicable | Non applicable | POST_DRIVE_WUP_STATE | Partial wakeup state BSI master reached OBC and TBMU to keep awake 2min. | BMP | 0: No wakeup in progress 1: Wakeup on going | Non applicable | Non applicable | Non applicable | 0b0 | Non applicable | TBMU |  | VshTx_bPostDrvWkuSt | Non applicable
1 | Ctrl_SUPV_V2_TBMU_794 | SUPV_V2_TBMU_794 | 8 | 1 | 1 | Non applicable | Non applicable | HOLD_DISCONTACTOR_WUP_STATE | Wake up state hold discontactor | BMP | 0: No wakeup in progress 1: Wakeup on going | Non applicable | Non applicable | Non applicable | 0b0 | Non applicable | TBMU |  | VshTx_bDiscHoldWkuSt | Non applicable
Ctrl_bAcv_iHVB | Ctrl_DAT_E_VCU_402 | DAT_E_VCU_402 | 6 | 7 | 16 | Non applicable | Non applicable | HV_STORAGE_CURRENT | informs on the HV current supplied or consumed by HV storage system | SNM | Non applicable | A | -2000 | 2000 | 0x0 | 32766 | E_VCU | TBMU | HVBMgt_iHVB | Ext_bNotAvl_iHVB
Ctrl_pAirExtMes | Ctrl_DAT_CMM_4B8 | DAT_CMM_4B8 | 1 | 7 | 5 | Non applicable | Non applicable | PRESSION_ATMO | Atmospheric pressure | UNM | Non applicable | hPa | 685 | 1120 | 0x1E | 30 | CMM | OBC_DCDC; TBMU | Ext_pAirExtMes | Ext_bNotAvl_pAirExtMes
1 | Ctrl_SUPV_V2_TBMU_794 | SUPV_V2_TBMU_794 | 8 | 0 | 1 | Non applicable | Non applicable | PRECOND_ELEC_WUP_STATE | Partial wakeup state preconditioning by the electrical system | BMP | 0: No wakeup in progress 1: Wakeup on going | Non applicable | Non applicable | Non applicable | 0b0 | Non applicable | TBMU |  | VshTx_bElPrecondWkuSt | Non applicable
Ctrl_bAcv_data_diag | Ctrl_REP_EOBD_ON_CAN_7EF | REP_EOBD_ON_CAN_7EF | 1 | 7 | 64 | Non applicable | Non applicable | DATA_DIAG | Non applicable | Non applicable | Non applicable | Non applicable | Non applicable | Non applicable | Non applicable | Non applicable | TBMU | PASS_HCU1 ; PASS_CMM; PASS_VCU | Non applicable | Non applicable
1 | Ctrl_DYN_TBMU_3F4 | DYN_TBMU_3F4 | 1 | 7 | 3 | LID | Non applicable | LID_PROBETEMP | LID identifications Probe Temp | BMP | 0: Emission of BMS_PROBETEMP1, BMS_PROBETEMP2, BMS_PROBETEMP3, BMS_PROBETEMP4, BMS_PROBETEMP5, BMS_PROBETEMP6, BMS_PROBETEMP7 1: Emission of BMS_PROBETEMP8, BMS_PROBETEMP9, BMS_PROBETEMP10, BMS_PROBETEMP11, BMS_PROBETEMP12, BMS_PROBETEMP13, BMS_PROBETEMP14 2: Emission of BMS_PROBETEMP15, BMS_PROBETEMP16, BMS_PROBETEMP17, BMS_PROBETEMP18, BMS_PROBETEMP19, BMS_PROBETEMP20, BMS_PROBETEMP21 3: Emission of BMS_PROBETEMP22, BMS_PROBETEMP23, BMS_PROBETEMP24, BMS_PROBETEMP5, BMS_PROBETEMP26, BMS_PROBETEMP27, BMS_PROBETEMP28 4: Emission of BMS_PROBETEMP29, BMS_PROBETEMP30, BMS_PROBETEMP31, BMS_PROBETEMP32, BMS_PROBETEMP33, BMS_PROBETEMP34, BMS_PROBETEMP35 5: Emission of BMS_PROBETEMP36, BMS_PROBETEMP37, BMS_PROBETEMP38, BMS_PROBETEMP39, BMS_PROBETEMP40, BMS_PROBETEMP41, BMS_PROBETEMP42 6: Emission of BMS_PROBETEMP43, BMS_PROBETEMP44, BMS_PROBETEMP45, BMS_PROBETEMP46, BMS_PROBETEMP47, BMS_PROBETEMP48, BMS_PROBETEMP49 7: Emission of BMS_PROBETEMP50, BMS_PROBETEMP51, BMS_PROBETEMP52, BMS_PROBETEMP53, BMS_PROBETEMP54, LIBRE_16 | Non applicable | Non applicable | Non applicable | 0b000 | Non applicable | TBMU |  | Ext_stBMUSenTLID | Non applicable
1 | Ctrl_DYN_TBMU_3F4 | DYN_TBMU_3F4 | 1 | 4 | 5 | Non applicable | STUBBED_SIGNAL | LIBRE_5 | Non applicable | BMP | Non applicable | Non applicable | Non applicable | Non applicable | 0b00000 | Non applicable | TBMU |  | Non applicable | Non applicable
1 | Ctrl_DYN_TBMU_3F4 | DYN_TBMU_3F4 | 2 | 7 | 8 | 0b000 | Non applicable | BMS_PROBETEMP1 | To be define | UNM | Not applicable | Degree C | -40 | 210 | 0x28 | Non applicable | TBMU |  | Ext_tBMUSenTNb01 | Non applicable
1 | Ctrl_DYN_TBMU_3F4 | DYN_TBMU_3F4 | 2 | 7 | 8 | 0b001 | Non applicable | BMS_PROBETEMP8 | To be define | UNM | Not applicable | Degree C | -40 | 210 | 0x28 | Non applicable | TBMU |  | Ext_tBMUSenTNb08 | Non applicable
1 | Ctrl_DYN_TBMU_3F4 | DYN_TBMU_3F4 | 2 | 7 | 8 | 0b010 | Non applicable | BMS_PROBETEMP15 | To be define | UNM | Not applicable | Degree C | -40 | 210 | 0x28 | Non applicable | TBMU |  | Ext_tBMUSenTNb15 | Non applicable
1 | Ctrl_DYN_TBMU_3F4 | DYN_TBMU_3F4 | 2 | 7 | 8 | 0b011 | Non applicable | BMS_PROBETEMP22 | To be define | UNM | Not applicable | Degree C | -40 | 210 | 0x28 | Non applicable | TBMU |  | Ext_tBMUSenTNb22 | Non applicable
1 | Ctrl_DYN_TBMU_3F4 | DYN_TBMU_3F4 | 2 | 7 | 8 | 0b100 | Non applicable | BMS_PROBETEMP29 | To be define | UNM | Not applicable | Degree C | -40 | 210 | 0x28 | Non applicable | TBMU |  | Ext_tBMUSenTNb29 | Non applicable
1 | Ctrl_DYN_TBMU_3F4 | DYN_TBMU_3F4 | 2 | 7 | 8 | 0b101 | Non applicable | BMS_PROBETEMP36 | To be define | UNM | Not applicable | Degree C | -40 | 210 | 0x28 | Non applicable | TBMU |  | Ext_tBMUSenTNb36 | Non applicable
1 | Ctrl_DYN_TBMU_3F4 | DYN_TBMU_3F4 | 2 | 7 | 8 | 0b110 | Non applicable | BMS_PROBETEMP43 | To be define | UNM | Not applicable | Degree C | -40 | 210 | 0x28 | Non applicable | TBMU |  | Ext_tBMUSenTNb43 | Non applicable
1 | Ctrl_DYN_TBMU_3F4 | DYN_TBMU_3F4 | 2 | 7 | 8 | 0b111 | Non applicable | BMS_PROBETEMP50 | To be define | UNM | Not applicable | Degree C | -40 | 210 | 0x28 | Non applicable | TBMU |  | Ext_tBMUSenTNb50 | Non applicable
1 | Ctrl_DYN_TBMU_3F4 | DYN_TBMU_3F4 | 3 | 7 | 8 | 0b000 | Non applicable | BMS_PROBETEMP2 | To be define | UNM | Not applicable | Degree C | -40 | 210 | 0x28 | Non applicable | TBMU |  | Ext_tBMUSenTNb02 | Non applicable
1 | Ctrl_DYN_TBMU_3F4 | DYN_TBMU_3F4 | 3 | 7 | 8 | 0b001 | Non applicable | BMS_PROBETEMP9 | To be define | UNM | Not applicable | Degree C | -40 | 210 | 0x28 | Non applicable | TBMU |  | Ext_tBMUSenTNb09 | Non applicable
1 | Ctrl_DYN_TBMU_3F4 | DYN_TBMU_3F4 | 3 | 7 | 8 | 0b010 | Non applicable | BMS_PROBETEMP16 | To be define | UNM | Not applicable | Degree C | -40 | 210 | 0x28 | Non applicable | TBMU |  | Ext_tBMUSenTNb16 | Non applicable
1 | Ctrl_DYN_TBMU_3F4 | DYN_TBMU_3F4 | 3 | 7 | 8 | 0b011 | Non applicable | BMS_PROBETEMP23 | To be define | UNM | Not applicable | Degree C | -40 | 210 | 0x28 | Non applicable | TBMU |  | Ext_tBMUSenTNb23 | Non applicable
1 | Ctrl_DYN_TBMU_3F4 | DYN_TBMU_3F4 | 3 | 7 | 8 | 0b100 | Non applicable | BMS_PROBETEMP30 | To be define | UNM | Not applicable | Degree C | -40 | 210 | 0x28 | Non applicable | TBMU |  | Ext_tBMUSenTNb30 | Non applicable
1 | Ctrl_DYN_TBMU_3F4 | DYN_TBMU_3F4 | 3 | 7 | 8 | 0b101 | Non applicable | BMS_PROBETEMP37 | To be define | UNM | Not applicable | Degree C | -40 | 210 | 0x28 | Non applicable | TBMU |  | Ext_tBMUSenTNb37 | Non applicable
1 | Ctrl_DYN_TBMU_3F4 | DYN_TBMU_3F4 | 3 | 7 | 8 | 0b110 | Non applicable | BMS_PROBETEMP44 | To be define | UNM | Not applicable | Degree C | -40 | 210 | 0x28 | Non applicable | TBMU |  | Ext_tBMUSenTNb44 | Non applicable
1 | Ctrl_DYN_TBMU_3F4 | DYN_TBMU_3F4 | 3 | 7 | 8 | 0b111 | Non applicable | BMS_PROBETEMP51 | To be define | UNM | Not applicable | Degree C | -40 | 210 | 0x28 | Non applicable | TBMU |  | Ext_tBMUSenTNb51 | Non applicable
1 | Ctrl_DYN_TBMU_3F4 | DYN_TBMU_3F4 | 4 | 7 | 8 | 0b000 | Non applicable | BMS_PROBETEMP3 | To be define | UNM | Not applicable | Degree C | -40 | 210 | 0x28 | Non applicable | TBMU |  | Ext_tBMUSenTNb03 | Non applicable
1 | Ctrl_DYN_TBMU_3F4 | DYN_TBMU_3F4 | 4 | 7 | 8 | 0b001 | Non applicable | BMS_PROBETEMP10 | To be define | UNM | Not applicable | Degree C | -40 | 210 | 0x28 | Non applicable | TBMU |  | Ext_tBMUSenTNb10 | Non applicable
1 | Ctrl_DYN_TBMU_3F4 | DYN_TBMU_3F4 | 4 | 7 | 8 | 0b010 | Non applicable | BMS_PROBETEMP17 | To be define | UNM | Not applicable | Degree C | -40 | 210 | 0x28 | Non applicable | TBMU |  | Ext_tBMUSenTNb17 | Non applicable
1 | Ctrl_DYN_TBMU_3F4 | DYN_TBMU_3F4 | 4 | 7 | 8 | 0b011 | Non applicable | BMS_PROBETEMP24 | To be define | UNM | Not applicable | Degree C | -40 | 210 | 0x28 | Non applicable | TBMU |  | Ext_tBMUSenTNb24 | Non applicable
1 | Ctrl_DYN_TBMU_3F4 | DYN_TBMU_3F4 | 4 | 7 | 8 | 0b100 | Non applicable | BMS_PROBETEMP31 | To be define | UNM | Not applicable | Degree C | -40 | 210 | 0x28 | Non applicable | TBMU |  | Ext_tBMUSenTNb31 | Non applicable
1 | Ctrl_DYN_TBMU_3F4 | DYN_TBMU_3F4 | 4 | 7 | 8 | 0b101 | Non applicable | BMS_PROBETEMP38 | To be define | UNM | Not applicable | Degree C | -40 | 210 | 0x28 | Non applicable | TBMU |  | Ext_tBMUSenTNb38 | Non applicable
1 | Ctrl_DYN_TBMU_3F4 | DYN_TBMU_3F4 | 4 | 7 | 8 | 0b110 | Non applicable | BMS_PROBETEMP45 | To be define | UNM | Not applicable | Degree C | -40 | 210 | 0x28 | Non applicable | TBMU |  | Ext_tBMUSenTNb45 | Non applicable
1 | Ctrl_DYN_TBMU_3F4 | DYN_TBMU_3F4 | 4 | 7 | 8 | 0b111 | Non applicable | BMS_PROBETEMP52 | To be define | UNM | Not applicable | Degree C | -40 | 210 | 0x28 | Non applicable | TBMU |  | Ext_tBMUSenTNb52 | Non applicable
1 | Ctrl_DYN_TBMU_3F4 | DYN_TBMU_3F4 | 5 | 7 | 8 | 0b000 | Non applicable | BMS_PROBETEMP4 | To be define | UNM | Not applicable | Degree C | -40 | 210 | 0x28 | Non applicable | TBMU |  | Ext_tBMUSenTNb04 | Non applicable
1 | Ctrl_DYN_TBMU_3F4 | DYN_TBMU_3F4 | 5 | 7 | 8 | 0b001 | Non applicable | BMS_PROBETEMP11 | To be define | UNM | Not applicable | Degree C | -40 | 210 | 0x28 | Non applicable | TBMU |  | Ext_tBMUSenTNb11 | Non applicable
1 | Ctrl_DYN_TBMU_3F4 | DYN_TBMU_3F4 | 5 | 7 | 8 | 0b010 | Non applicable | BMS_PROBETEMP18 | To be define | UNM | Not applicable | Degree C | -40 | 210 | 0x28 | Non applicable | TBMU |  | Ext_tBMUSenTNb18 | Non applicable
1 | Ctrl_DYN_TBMU_3F4 | DYN_TBMU_3F4 | 5 | 7 | 8 | 0b011 | Non applicable | BMS_PROBETEMP25 | To be define | UNM | Not applicable | Degree C | -40 | 210 | 0x28 | Non applicable | TBMU |  | Ext_tBMUSenTNb25 | Non applicable
1 | Ctrl_DYN_TBMU_3F4 | DYN_TBMU_3F4 | 5 | 7 | 8 | 0b100 | Non applicable | BMS_PROBETEMP32 | To be define | UNM | Not applicable | Degree C | -40 | 210 | 0x28 | Non applicable | TBMU |  | Ext_tBMUSenTNb32 | Non applicable
1 | Ctrl_DYN_TBMU_3F4 | DYN_TBMU_3F4 | 5 | 7 | 8 | 0b101 | Non applicable | BMS_PROBETEMP39 | To be define | UNM | Not applicable | Degree C | -40 | 210 | 0x28 | Non applicable | TBMU |  | Ext_tBMUSenTNb39 | Non applicable
1 | Ctrl_DYN_TBMU_3F4 | DYN_TBMU_3F4 | 5 | 7 | 8 | 0b110 | Non applicable | BMS_PROBETEMP46 | To be define | UNM | Not applicable | Degree C | -40 | 210 | 0x28 | Non applicable | TBMU |  | Ext_tBMUSenTNb46 | Non applicable
1 | Ctrl_DYN_TBMU_3F4 | DYN_TBMU_3F4 | 5 | 7 | 8 | 0b111 | Non applicable | BMS_PROBETEMP53 | To be define | UNM | Not applicable | Degree C | -40 | 210 | 0x28 | Non applicable | TBMU |  | Ext_tBMUSenTNb53 | Non applicable
1 | Ctrl_DYN_TBMU_3F4 | DYN_TBMU_3F4 | 6 | 7 | 8 | 0b000 | Non applicable | BMS_PROBETEMP5 | To be define | UNM | Not applicable | Degree C | -40 | 210 | 0x28 | Non applicable | TBMU |  | Ext_tBMUSenTNb05 | Non applicable
1 | Ctrl_DYN_TBMU_3F4 | DYN_TBMU_3F4 | 6 | 7 | 8 | 0b001 | Non applicable | BMS_PROBETEMP12 | To be define | UNM | Not applicable | Degree C | -40 | 210 | 0x28 | Non applicable | TBMU |  | Ext_tBMUSenTNb12 | Non applicable
1 | Ctrl_DYN_TBMU_3F4 | DYN_TBMU_3F4 | 6 | 7 | 8 | 0b010 | Non applicable | BMS_PROBETEMP19 | To be define | UNM | Not applicable | Degree C | -40 | 210 | 0x28 | Non applicable | TBMU |  | Ext_tBMUSenTNb19 | Non applicable
1 | Ctrl_DYN_TBMU_3F4 | DYN_TBMU_3F4 | 6 | 7 | 8 | 0b011 | Non applicable | BMS_PROBETEMP26 | To be define | UNM | Not applicable | Degree C | -40 | 210 | 0x28 | Non applicable | TBMU |  | Ext_tBMUSenTNb26 | Non applicable
1 | Ctrl_DYN_TBMU_3F4 | DYN_TBMU_3F4 | 6 | 7 | 8 | 0b100 | Non applicable | BMS_PROBETEMP33 | To be define | UNM | Not applicable | Degree C | -40 | 210 | 0x28 | Non applicable | TBMU |  | Ext_tBMUSenTNb33 | Non applicable
1 | Ctrl_DYN_TBMU_3F4 | DYN_TBMU_3F4 | 6 | 7 | 8 | 0b101 | Non applicable | BMS_PROBETEMP40 | To be define | UNM | Not applicable | Degree C | -40 | 210 | 0x28 | Non applicable | TBMU |  | Ext_tBMUSenTNb40 | Non applicable
1 | Ctrl_DYN_TBMU_3F4 | DYN_TBMU_3F4 | 6 | 7 | 8 | 0b110 | Non applicable | BMS_PROBETEMP47 | To be define | UNM | Not applicable | Degree C | -40 | 210 | 0x28 | Non applicable | TBMU |  | Ext_tBMUSenTNb47 | Non applicable
1 | Ctrl_DYN_TBMU_3F4 | DYN_TBMU_3F4 | 6 | 7 | 8 | 0b111 | Non applicable | BMS_PROBETEMP54 | To be define | UNM | Not applicable | Degree C | -40 | 210 | 0x28 | Non applicable | TBMU |  | Ext_tBMUSenTNb54 | Non applicable
1 | Ctrl_DYN_TBMU_3F4 | DYN_TBMU_3F4 | 7 | 7 | 8 | 0b000 | Non applicable | BMS_PROBETEMP6 | To be define | UNM | Not applicable | Degree C | -40 | 210 | 0x28 | Non applicable | TBMU |  | Ext_tBMUSenTNb06 | Non applicable
1 | Ctrl_DYN_TBMU_3F4 | DYN_TBMU_3F4 | 7 | 7 | 8 | 0b001 | Non applicable | BMS_PROBETEMP13 | To be define | UNM | Not applicable | Degree C | -40 | 210 | 0x28 | Non applicable | TBMU |  | Ext_tBMUSenTNb13 | Non applicable
1 | Ctrl_DYN_TBMU_3F4 | DYN_TBMU_3F4 | 7 | 7 | 8 | 0b010 | Non applicable | BMS_PROBETEMP20 | To be define | UNM | Not applicable | Degree C | -40 | 210 | 0x28 | Non applicable | TBMU |  | Ext_tBMUSenTNb20 | Non applicable
1 | Ctrl_DYN_TBMU_3F4 | DYN_TBMU_3F4 | 7 | 7 | 8 | 0b011 | Non applicable | BMS_PROBETEMP27 | To be define | UNM | Not applicable | Degree C | -40 | 210 | 0x28 | Non applicable | TBMU |  | Ext_tBMUSenTNb27 | Non applicable
1 | Ctrl_DYN_TBMU_3F4 | DYN_TBMU_3F4 | 7 | 7 | 8 | 0b100 | Non applicable | BMS_PROBETEMP34 | To be define | UNM | Not applicable | Degree C | -40 | 210 | 0x28 | Non applicable | TBMU |  | Ext_tBMUSenTNb34 | Non applicable
1 | Ctrl_DYN_TBMU_3F4 | DYN_TBMU_3F4 | 7 | 7 | 8 | 0b101 | Non applicable | BMS_PROBETEMP41 | To be define | UNM | Not applicable | Degree C | -40 | 210 | 0x28 | Non applicable | TBMU |  | Ext_tBMUSenTNb41 | Non applicable
1 | Ctrl_DYN_TBMU_3F4 | DYN_TBMU_3F4 | 7 | 7 | 8 | 0b110 | Non applicable | BMS_PROBETEMP48 | To be define | UNM | Not applicable | Degree C | -40 | 210 | 0x28 | Non applicable | TBMU |  | Ext_tBMUSenTNb48 | Non applicable
1 | Ctrl_DYN_TBMU_3F4 | DYN_TBMU_3F4 | 7 | 7 | 16 | 0b111 | STUBBED_SIGNAL | LIBRE_16 | Non applicable | BMP | Non applicable | Non applicable | Non applicable | Non applicable | 0b0000000000000000 | Non applicable | TBMU |  | Non applicable | Non applicable
1 | Ctrl_DYN_TBMU_3F4 | DYN_TBMU_3F4 | 8 | 7 | 8 | 0b000 | Non applicable | BMS_PROBETEMP7 | To be define | UNM | Not applicable | Degree C | -40 | 210 | 0x28 | Non applicable | TBMU |  | Ext_tBMUSenTNb07 | Non applicable
1 | Ctrl_DYN_TBMU_3F4 | DYN_TBMU_3F4 | 8 | 7 | 8 | 0b001 | Non applicable | BMS_PROBETEMP14 | To be define | UNM | Not applicable | Degree C | -40 | 210 | 0x28 | Non applicable | TBMU |  | Ext_tBMUSenTNb14 | Non applicable
1 | Ctrl_DYN_TBMU_3F4 | DYN_TBMU_3F4 | 8 | 7 | 8 | 0b010 | Non applicable | BMS_PROBETEMP21 | To be define | UNM | Not applicable | Degree C | -40 | 210 | 0x28 | Non applicable | TBMU |  | Ext_tBMUSenTNb21 | Non applicable
1 | Ctrl_DYN_TBMU_3F4 | DYN_TBMU_3F4 | 8 | 7 | 8 | 0b011 | Non applicable | BMS_PROBETEMP28 | To be define | UNM | Not applicable | Degree C | -40 | 210 | 0x28 | Non applicable | TBMU |  | Ext_tBMUSenTNb28 | Non applicable
1 | Ctrl_DYN_TBMU_3F4 | DYN_TBMU_3F4 | 8 | 7 | 8 | 0b100 | Non applicable | BMS_PROBETEMP35 | To be define | UNM | Not applicable | Degree C | -40 | 210 | 0x28 | Non applicable | TBMU |  | Ext_tBMUSenTNb35 | Non applicable
1 | Ctrl_DYN_TBMU_3F4 | DYN_TBMU_3F4 | 8 | 7 | 8 | 0b101 | Non applicable | BMS_PROBETEMP42 | To be define | UNM | Not applicable | Degree C | -40 | 210 | 0x28 | Non applicable | TBMU |  | Ext_tBMUSenTNb42 | Non applicable
1 | Ctrl_DYN_TBMU_3F4 | DYN_TBMU_3F4 | 8 | 7 | 8 | 0b110 | Non applicable | BMS_PROBETEMP49 | To be define | UNM | Not applicable | Degree C | -40 | 210 | 0x28 | Non applicable | TBMU |  | Ext_tBMUSenTNb49 | Non applicable
1 | Ctrl_DYN_TBMU_334 | DYN_TBMU_334 | 1 | 7 | 5 | LID | Non applicable | LID_BATTCELLVOLT | LID identifications Batt Cell Volt | BMP | 0: Emission of BMS_BATTCELLVOLT1_14B, BMS_BATTCELLVOLT2_14B, BMS_BATTCELLVOLT3_14B, BMS_BATTCELLVOLT4_14B 1: Emission of BMS_BATTCELLVOLT5_14B, BMS_BATTCELLVOLT6_14B, BMS_BATTCELLVOLT7_14B, BMS_BATTCELLVOLT8_14B 2: Emission of BMS_BATTCELLVOLT9_14B, BMS_BATTCELLVOLT10_14B, BMS_BATTCELLVOLT11_14B, BMS_BATTCELLVOLT12_14B 3: Emission of BMS_BATTCELLVOLT13_14B, BMS_BATTCELLVOLT14_14B, BMS_BATTCELLVOLT15_14B, BMS_BATTCELLVOLT16_14B 4: Emission of BMS_BATTCELLVOLT17_14B, BMS_BATTCELLVOLT18_14B, BMS_BATTCELLVOLT19_14B, BMS_BATTCELLVOLT20_14B 5: Emission of BMS_BATTCELLVOLT21_14B, BMS_BATTCELLVOLT22_14B, BMS_BATTCELLVOLT23_14B, BMS_BATTCELLVOLT24_14B 6: Emission of BMS_BATTCELLVOLT25_14B, BMS_BATTCELLVOLT26_14B, BMS_BATTCELLVOLT27_14B, BMS_BATTCELLVOLT28_14B 7: Emission of BMS_BATTCELLVOLT29_14B, BMS_BATTCELLVOLT30_14B, BMS_BATTCELLVOLT31_14B, BMS_BATTCELLVOLT32_14B 8: Emission of BMS_BATTCELLVOLT33_14B, BMS_BATTCELLVOLT34_14B, BMS_BATTCELLVOLT35_14B, BMS_BATTCELLVOLT36_14B 9: Emission of BMS_BATTCELLVOLT37_14B, BMS_BATTCELLVOLT38_14B, BMS_BATTCELLVOLT39_14B, BMS_BATTCELLVOLT40_14B 10: Emission of BMS_BATTCELLVOLT41_14B, BMS_BATTCELLVOLT42_14B, BMS_BATTCELLVOLT43_14B, BMS_BATTCELLVOLT44_14B 11: Emission of BMS_BATTCELLVOLT45_14B, BMS_BATTCELLVOLT46_14B, BMS_BATTCELLVOLT47_14B, BMS_BATTCELLVOLT48_14B 12: Emission of BMS_BATTCELLVOLT49_14B, BMS_BATTCELLVOLT50_14B, BMS_BATTCELLVOLT51_14B, BMS_BATTCELLVOLT52_14B 13: Emission of BMS_BATTCELLVOLT53_14B, BMS_BATTCELLVOLT54_14B, BMS_BATTCELLVOLT55_14B, BMS_BATTCELLVOLT56_14B 14: Emission of BMS_BATTCELLVOLT57_14B, BMS_BATTCELLVOLT58_14B, BMS_BATTCELLVOLT59_14B, BMS_BATTCELLVOLT60_14B 15: Emission of BMS_BATTCELLVOLT61_14B, BMS_BATTCELLVOLT62_14B, BMS_BATTCELLVOLT63_14B, BMS_BATTCELLVOLT64_14B 16: Emission of BMS_BATTCELLVOLT65_14B, BMS_BATTCELLVOLT66_14B, BMS_BATTCELLVOLT67_14B, BMS_BATTCELLVOLT68_14B 17: Emission of BMS_BATTCELLVOLT69_14B, BMS_BATTCELLVOLT70_14B, BMS_BATTCELLVOLT71_14B, BMS_BATTCELLVOLT72_14B 18: Emission of BMS_BATTCELLVOLT73_14B, BMS_BATTCELLVOLT74_14B, BMS_BATTCELLVOLT75_14B, BMS_BATTCELLVOLT76_14B 19: Emission of BMS_BATTCELLVOLT77_14B, BMS_BATTCELLVOLT78_14B, BMS_BATTCELLVOLT79_14B, BMS_BATTCELLVOLT80_14B 20: Emission of BMS_BATTCELLVOLT81_14B, BMS_BATTCELLVOLT82_14B, BMS_BATTCELLVOLT83_14B, BMS_BATTCELLVOLT84_14B 21: Emission of BMS_BATTCELLVOLT85_14B, BMS_BATTCELLVOLT86_14B, BMS_BATTCELLVOLT87_14B, BMS_BATTCELLVOLT88_14B 22: Emission of BMS_BATTCELLVOLT89_14B, BMS_BATTCELLVOLT90_14B, BMS_BATTCELLVOLT91_14B, BMS_BATTCELLVOLT92_14B 23: Emission of BMS_BATTCELLVOLT93_14B, BMS_BATTCELLVOLT94_14B, BMS_BATTCELLVOLT95_14B, BMS_BATTCELLVOLT96_14B 24: Emission of BMS_BATTCELLVOLT97_14B, BMS_BATTCELLVOLT98_14B, BMS_BATTCELLVOLT99_14B, BMS_BATTCELLVOLT100_14B 25: Emission of BMS_BATTCELLVOLT101_14B, BMS_BATTCELLVOLT102_14B, BMS_BATTCELLVOLT103_14B, BMS_BATTCELLVOLT104_14B 26: Emission of BMS_BATTCELLVOLT105_14B, BMS_BATTCELLVOLT106_14B, BMS_BATTCELLVOLT107_14B, BMS_BATTCELLVOLT108_14B | Non applicable | Non applicable | Non applicable | 0b00000 | Non applicable | TBMU |  | Ext_stBMUBattCellVoltLID | Non applicable
1 | Ctrl_DYN_TBMU_334 | DYN_TBMU_334 | 1 | 2 | 3 | Non applicable | STUBBED_SIGNAL | LIBRE_3 | Non applicable | BMP | Non applicable | Non applicable | Non applicable | Non applicable | 0b000 | Non applicable | TBMU |  | Non applicable | Non applicable
1 | Ctrl_DYN_TBMU_334 | DYN_TBMU_334 | 2 | 7 | 14 | 0b00000 | Non applicable | BMS_BATTCELLVOLT1_14B | To be define | UNM | 0xFFFE : Indisponible | V | 0 | 15 | 0x0 | Non applicable | TBMU |  | Ext_uBMUBattCellVoltNb001 | Non applicable
1 | Ctrl_DYN_TBMU_334 | DYN_TBMU_334 | 2 | 7 | 14 | 0b00001 | Non applicable | BMS_BATTCELLVOLT5_14B | To be define | UNM | 0xFFFE : Indisponible | V | 0 | 15 | 0x0 | Non applicable | TBMU |  | Ext_uBMUBattCellVoltNb005 | Non applicable
1 | Ctrl_DYN_TBMU_334 | DYN_TBMU_334 | 2 | 7 | 14 | 0b00010 | Non applicable | BMS_BATTCELLVOLT9_14B | To be define | UNM | 0xFFFE : Indisponible | V | 0 | 15 | 0x0 | Non applicable | TBMU |  | Ext_uBMUBattCellVoltNb009 | Non applicable
1 | Ctrl_DYN_TBMU_334 | DYN_TBMU_334 | 2 | 7 | 14 | 0b00011 | Non applicable | BMS_BATTCELLVOLT13_14B | To be define | UNM | 0xFFFE : Indisponible | V | 0 | 15 | 0x0 | Non applicable | TBMU |  | Ext_uBMUBattCellVoltNb013 | Non applicable
1 | Ctrl_DYN_TBMU_334 | DYN_TBMU_334 | 2 | 7 | 14 | 0b00100 | Non applicable | BMS_BATTCELLVOLT17_14B | To be define | UNM | 0xFFFE : Indisponible | V | 0 | 15 | 0x0 | Non applicable | TBMU |  | Ext_uBMUBattCellVoltNb017 | Non applicable
1 | Ctrl_DYN_TBMU_334 | DYN_TBMU_334 | 2 | 7 | 14 | 0b00101 | Non applicable | BMS_BATTCELLVOLT21_14B | To be define | UNM | 0xFFFE : Indisponible | V | 0 | 15 | 0x0 | Non applicable | TBMU |  | Ext_uBMUBattCellVoltNb021 | Non applicable
1 | Ctrl_DYN_TBMU_334 | DYN_TBMU_334 | 2 | 7 | 14 | 0b00110 | Non applicable | BMS_BATTCELLVOLT25_14B | To be define | UNM | 0xFFFE : Indisponible | V | 0 | 15 | 0x0 | Non applicable | TBMU |  | Ext_uBMUBattCellVoltNb025 | Non applicable
1 | Ctrl_DYN_TBMU_334 | DYN_TBMU_334 | 2 | 7 | 14 | 0b00111 | Non applicable | BMS_BATTCELLVOLT29_14B | To be define | UNM | 0xFFFE : Indisponible | V | 0 | 15 | 0x0 | Non applicable | TBMU |  | Ext_uBMUBattCellVoltNb029 | Non applicable
1 | Ctrl_DYN_TBMU_334 | DYN_TBMU_334 | 2 | 7 | 14 | 0b01000 | Non applicable | BMS_BATTCELLVOLT33_14B | To be define | UNM | 0xFFFE : Indisponible | V | 0 | 15 | 0x0 | Non applicable | TBMU |  | Ext_uBMUBattCellVoltNb033 | Non applicable
1 | Ctrl_DYN_TBMU_334 | DYN_TBMU_334 | 2 | 7 | 14 | 0b01001 | Non applicable | BMS_BATTCELLVOLT37_14B | To be define | UNM | 0xFFFE : Indisponible | V | 0 | 15 | 0x0 | Non applicable | TBMU |  | Ext_uBMUBattCellVoltNb037 | Non applicable
1 | Ctrl_DYN_TBMU_334 | DYN_TBMU_334 | 2 | 7 | 14 | 0b01010 | Non applicable | BMS_BATTCELLVOLT41_14B | To be define | UNM | 0xFFFE : Indisponible | V | 0 | 15 | 0x0 | Non applicable | TBMU |  | Ext_uBMUBattCellVoltNb041 | Non applicable
1 | Ctrl_DYN_TBMU_334 | DYN_TBMU_334 | 2 | 7 | 14 | 0b01011 | Non applicable | BMS_BATTCELLVOLT45_14B | To be define | UNM | 0xFFFE : Indisponible | V | 0 | 15 | 0x0 | Non applicable | TBMU |  | Ext_uBMUBattCellVoltNb045 | Non applicable
1 | Ctrl_DYN_TBMU_334 | DYN_TBMU_334 | 2 | 7 | 14 | 0b01100 | Non applicable | BMS_BATTCELLVOLT49_14B | To be define | UNM | 0xFFFE : Indisponible | V | 0 | 15 | 0x0 | Non applicable | TBMU |  | Ext_uBMUBattCellVoltNb049 | Non applicable
1 | Ctrl_DYN_TBMU_334 | DYN_TBMU_334 | 2 | 7 | 14 | 0b01101 | Non applicable | BMS_BATTCELLVOLT53_14B | To be define | UNM | 0xFFFE : Indisponible | V | 0 | 15 | 0x0 | Non applicable | TBMU |  | Ext_uBMUBattCellVoltNb053 | Non applicable
1 | Ctrl_DYN_TBMU_334 | DYN_TBMU_334 | 2 | 7 | 14 | 0b01110 | Non applicable | BMS_BATTCELLVOLT57_14B | To be define | UNM | 0xFFFE : Indisponible | V | 0 | 15 | 0x0 | Non applicable | TBMU |  | Ext_uBMUBattCellVoltNb057 | Non applicable
1 | Ctrl_DYN_TBMU_334 | DYN_TBMU_334 | 2 | 7 | 14 | 0b01111 | Non applicable | BMS_BATTCELLVOLT61_14B | To be define | UNM | 0xFFFE : Indisponible | V | 0 | 15 | 0x0 | Non applicable | TBMU |  | Ext_uBMUBattCellVoltNb061 | Non applicable
1 | Ctrl_DYN_TBMU_334 | DYN_TBMU_334 | 2 | 7 | 14 | 0b10000 | Non applicable | BMS_BATTCELLVOLT65_14B | To be define | UNM | 0xFFFE : Indisponible | V | 0 | 15 | 0x0 | Non applicable | TBMU |  | Ext_uBMUBattCellVoltNb065 | Non applicable
1 | Ctrl_DYN_TBMU_334 | DYN_TBMU_334 | 2 | 7 | 14 | 0b10001 | Non applicable | BMS_BATTCELLVOLT69_14B | To be define | UNM | 0xFFFE : Indisponible | V | 0 | 15 | 0x0 | Non applicable | TBMU |  | Ext_uBMUBattCellVoltNb069 | Non applicable
1 | Ctrl_DYN_TBMU_334 | DYN_TBMU_334 | 2 | 7 | 14 | 0b10010 | Non applicable | BMS_BATTCELLVOLT73_14B | To be define | UNM | 0xFFFE : Indisponible | V | 0 | 15 | 0x0 | Non applicable | TBMU |  | Ext_uBMUBattCellVoltNb073 | Non applicable
1 | Ctrl_DYN_TBMU_334 | DYN_TBMU_334 | 2 | 7 | 14 | 0b10011 | Non applicable | BMS_BATTCELLVOLT77_14B | To be define | UNM | 0xFFFE : Indisponible | V | 0 | 15 | 0x0 | Non applicable | TBMU |  | Ext_uBMUBattCellVoltNb077 | Non applicable
1 | Ctrl_DYN_TBMU_334 | DYN_TBMU_334 | 2 | 7 | 14 | 0b10100 | Non applicable | BMS_BATTCELLVOLT81_14B | To be define | UNM | 0xFFFE : Indisponible | V | 0 | 15 | 0x0 | Non applicable | TBMU |  | Ext_uBMUBattCellVoltNb081 | Non applicable
1 | Ctrl_DYN_TBMU_334 | DYN_TBMU_334 | 2 | 7 | 14 | 0b10101 | Non applicable | BMS_BATTCELLVOLT85_14B | To be define | UNM | 0xFFFE : Indisponible | V | 0 | 15 | 0x0 | Non applicable | TBMU |  | Ext_uBMUBattCellVoltNb085 | Non applicable
1 | Ctrl_DYN_TBMU_334 | DYN_TBMU_334 | 2 | 7 | 14 | 0b10110 | Non applicable | BMS_BATTCELLVOLT89_14B | To be define | UNM | 0xFFFE : Indisponible | V | 0 | 15 | 0x0 | Non applicable | TBMU |  | Ext_uBMUBattCellVoltNb089 | Non applicable
1 | Ctrl_DYN_TBMU_334 | DYN_TBMU_334 | 2 | 7 | 14 | 0b10111 | Non applicable | BMS_BATTCELLVOLT93_14B | To be define | UNM | 0xFFFE : Indisponible | V | 0 | 15 | 0x0 | Non applicable | TBMU |  | Ext_uBMUBattCellVoltNb093 | Non applicable
1 | Ctrl_DYN_TBMU_334 | DYN_TBMU_334 | 2 | 7 | 14 | 0b11000 | Non applicable | BMS_BATTCELLVOLT97_14B | To be define | UNM | 0xFFFE : Indisponible | V | 0 | 15 | 0x0 | Non applicable | TBMU |  | Ext_uBMUBattCellVoltNb097 | Non applicable
1 | Ctrl_DYN_TBMU_334 | DYN_TBMU_334 | 2 | 7 | 14 | 0b11001 | Non applicable | BMS_BATTCELLVOLT101_14B | To be define | UNM | 0xFFFE : Indisponible | V | 0 | 15 | 0x0 | Non applicable | TBMU |  | Ext_uBMUBattCellVoltNb101 | Non applicable
1 | Ctrl_DYN_TBMU_334 | DYN_TBMU_334 | 2 | 7 | 14 | 0b11010 | Non applicable | BMS_BATTCELLVOLT105_14B | To be define | UNM | 0xFFFE : Indisponible | V | 0 | 15 | 0x0 | Non applicable | TBMU |  | Ext_uBMUBattCellVoltNb105 | Non applicable
1 | Ctrl_DYN_TBMU_334 | DYN_TBMU_334 | 3 | 1 | 14 | 0b00000 | Non applicable | BMS_BATTCELLVOLT2_14B | To be define | UNM | 0xFFFE : Indisponible | V | 0 | 15 | 0x0 | Non applicable | TBMU |  | Ext_uBMUBattCellVoltNb002 | Non applicable
1 | Ctrl_DYN_TBMU_334 | DYN_TBMU_334 | 3 | 1 | 14 | 0b00001 | Non applicable | BMS_BATTCELLVOLT6_14B | To be define | UNM | 0xFFFE : Indisponible | V | 0 | 15 | 0x0 | Non applicable | TBMU |  | Ext_uBMUBattCellVoltNb006 | Non applicable
1 | Ctrl_DYN_TBMU_334 | DYN_TBMU_334 | 3 | 1 | 14 | 0b00010 | Non applicable | BMS_BATTCELLVOLT10_14B | To be define | UNM | 0xFFFE : Indisponible | V | 0 | 15 | 0x0 | Non applicable | TBMU |  | Ext_uBMUBattCellVoltNb010 | Non applicable
1 | Ctrl_DYN_TBMU_334 | DYN_TBMU_334 | 3 | 1 | 14 | 0b00011 | Non applicable | BMS_BATTCELLVOLT14_14B | To be define | UNM | 0xFFFE : Indisponible | V | 0 | 15 | 0x0 | Non applicable | TBMU |  | Ext_uBMUBattCellVoltNb014 | Non applicable
1 | Ctrl_DYN_TBMU_334 | DYN_TBMU_334 | 3 | 1 | 14 | 0b00100 | Non applicable | BMS_BATTCELLVOLT18_14B | To be define | UNM | 0xFFFE : Indisponible | V | 0 | 15 | 0x0 | Non applicable | TBMU |  | Ext_uBMUBattCellVoltNb018 | Non applicable
1 | Ctrl_DYN_TBMU_334 | DYN_TBMU_334 | 3 | 1 | 14 | 0b00101 | Non applicable | BMS_BATTCELLVOLT22_14B | To be define | UNM | 0xFFFE : Indisponible | V | 0 | 15 | 0x0 | Non applicable | TBMU |  | Ext_uBMUBattCellVoltNb022 | Non applicable
1 | Ctrl_DYN_TBMU_334 | DYN_TBMU_334 | 3 | 1 | 14 | 0b00110 | Non applicable | BMS_BATTCELLVOLT26_14B | To be define | UNM | 0xFFFE : Indisponible | V | 0 | 15 | 0x0 | Non applicable | TBMU |  | Ext_uBMUBattCellVoltNb026 | Non applicable
1 | Ctrl_DYN_TBMU_334 | DYN_TBMU_334 | 3 | 1 | 14 | 0b00111 | Non applicable | BMS_BATTCELLVOLT30_14B | To be define | UNM | 0xFFFE : Indisponible | V | 0 | 15 | 0x0 | Non applicable | TBMU |  | Ext_uBMUBattCellVoltNb030 | Non applicable
1 | Ctrl_DYN_TBMU_334 | DYN_TBMU_334 | 3 | 1 | 14 | 0b01000 | Non applicable | BMS_BATTCELLVOLT34_14B | To be define | UNM | 0xFFFE : Indisponible | V | 0 | 15 | 0x0 | Non applicable | TBMU |  | Ext_uBMUBattCellVoltNb034 | Non applicable
1 | Ctrl_DYN_TBMU_334 | DYN_TBMU_334 | 3 | 1 | 14 | 0b01001 | Non applicable | BMS_BATTCELLVOLT38_14B | To be define | UNM | 0xFFFE : Indisponible | V | 0 | 15 | 0x0 | Non applicable | TBMU |  | Ext_uBMUBattCellVoltNb038 | Non applicable
1 | Ctrl_DYN_TBMU_334 | DYN_TBMU_334 | 3 | 1 | 14 | 0b01010 | Non applicable | BMS_BATTCELLVOLT42_14B | To be define | UNM | 0xFFFE : Indisponible | V | 0 | 15 | 0x0 | Non applicable | TBMU |  | Ext_uBMUBattCellVoltNb042 | Non applicable
1 | Ctrl_DYN_TBMU_334 | DYN_TBMU_334 | 3 | 1 | 14 | 0b01011 | Non applicable | BMS_BATTCELLVOLT46_14B | To be define | UNM | 0xFFFE : Indisponible | V | 0 | 15 | 0x0 | Non applicable | TBMU |  | Ext_uBMUBattCellVoltNb046 | Non applicable
1 | Ctrl_DYN_TBMU_334 | DYN_TBMU_334 | 3 | 1 | 14 | 0b01100 | Non applicable | BMS_BATTCELLVOLT50_14B | To be define | UNM | 0xFFFE : Indisponible | V | 0 | 15 | 0x0 | Non applicable | TBMU |  | Ext_uBMUBattCellVoltNb050 | Non applicable
1 | Ctrl_DYN_TBMU_334 | DYN_TBMU_334 | 3 | 1 | 14 | 0b01101 | Non applicable | BMS_BATTCELLVOLT54_14B | To be define | UNM | 0xFFFE : Indisponible | V | 0 | 15 | 0x0 | Non applicable | TBMU |  | Ext_uBMUBattCellVoltNb054 | Non applicable
1 | Ctrl_DYN_TBMU_334 | DYN_TBMU_334 | 3 | 1 | 14 | 0b01110 | Non applicable | BMS_BATTCELLVOLT58_14B | To be define | UNM | 0xFFFE : Indisponible | V | 0 | 15 | 0x0 | Non applicable | TBMU |  | Ext_uBMUBattCellVoltNb058 | Non applicable
1 | Ctrl_DYN_TBMU_334 | DYN_TBMU_334 | 3 | 1 | 14 | 0b01111 | Non applicable | BMS_BATTCELLVOLT62_14B | To be define | UNM | 0xFFFE : Indisponible | V | 0 | 15 | 0x0 | Non applicable | TBMU |  | Ext_uBMUBattCellVoltNb062 | Non applicable
1 | Ctrl_DYN_TBMU_334 | DYN_TBMU_334 | 3 | 1 | 14 | 0b10000 | Non applicable | BMS_BATTCELLVOLT66_14B | To be define | UNM | 0xFFFE : Indisponible | V | 0 | 15 | 0x0 | Non applicable | TBMU |  | Ext_uBMUBattCellVoltNb066 | Non applicable
1 | Ctrl_DYN_TBMU_334 | DYN_TBMU_334 | 3 | 1 | 14 | 0b10001 | Non applicable | BMS_BATTCELLVOLT70_14B | To be define | UNM | 0xFFFE : Indisponible | V | 0 | 15 | 0x0 | Non applicable | TBMU |  | Ext_uBMUBattCellVoltNb070 | Non applicable
1 | Ctrl_DYN_TBMU_334 | DYN_TBMU_334 | 3 | 1 | 14 | 0b10010 | Non applicable | BMS_BATTCELLVOLT74_14B | To be define | UNM | 0xFFFE : Indisponible | V | 0 | 15 | 0x0 | Non applicable | TBMU |  | Ext_uBMUBattCellVoltNb074 | Non applicable
1 | Ctrl_DYN_TBMU_334 | DYN_TBMU_334 | 3 | 1 | 14 | 0b10011 | Non applicable | BMS_BATTCELLVOLT78_14B | To be define | UNM | 0xFFFE : Indisponible | V | 0 | 15 | 0x0 | Non applicable | TBMU |  | Ext_uBMUBattCellVoltNb078 | Non applicable
1 | Ctrl_DYN_TBMU_334 | DYN_TBMU_334 | 3 | 1 | 14 | 0b10100 | Non applicable | BMS_BATTCELLVOLT82_14B | To be define | UNM | 0xFFFE : Indisponible | V | 0 | 15 | 0x0 | Non applicable | TBMU |  | Ext_uBMUBattCellVoltNb082 | Non applicable
1 | Ctrl_DYN_TBMU_334 | DYN_TBMU_334 | 3 | 1 | 14 | 0b10101 | Non applicable | BMS_BATTCELLVOLT86_14B | To be define | UNM | 0xFFFE : Indisponible | V | 0 | 15 | 0x0 | Non applicable | TBMU |  | Ext_uBMUBattCellVoltNb086 | Non applicable
1 | Ctrl_DYN_TBMU_334 | DYN_TBMU_334 | 3 | 1 | 14 | 0b10110 | Non applicable | BMS_BATTCELLVOLT90_14B | To be define | UNM | 0xFFFE : Indisponible | V | 0 | 15 | 0x0 | Non applicable | TBMU |  | Ext_uBMUBattCellVoltNb090 | Non applicable
1 | Ctrl_DYN_TBMU_334 | DYN_TBMU_334 | 3 | 1 | 14 | 0b10111 | Non applicable | BMS_BATTCELLVOLT94_14B | To be define | UNM | 0xFFFE : Indisponible | V | 0 | 15 | 0x0 | Non applicable | TBMU |  | Ext_uBMUBattCellVoltNb094 | Non applicable
1 | Ctrl_DYN_TBMU_334 | DYN_TBMU_334 | 3 | 1 | 14 | 0b11000 | Non applicable | BMS_BATTCELLVOLT98_14B | To be define | UNM | 0xFFFE : Indisponible | V | 0 | 15 | 0x0 | Non applicable | TBMU |  | Ext_uBMUBattCellVoltNb098 | Non applicable
1 | Ctrl_DYN_TBMU_334 | DYN_TBMU_334 | 3 | 1 | 14 | 0b11001 | Non applicable | BMS_BATTCELLVOLT102_14B | To be define | UNM | 0xFFFE : Indisponible | V | 0 | 15 | 0x0 | Non applicable | TBMU |  | Ext_uBMUBattCellVoltNb102 | Non applicable
1 | Ctrl_DYN_TBMU_334 | DYN_TBMU_334 | 3 | 1 | 14 | 0b11010 | Non applicable | BMS_BATTCELLVOLT106_14B | To be define | UNM | 0xFFFE : Indisponible | V | 0 | 15 | 0x0 | Non applicable | TBMU |  | Ext_uBMUBattCellVoltNb106 | Non applicable
1 | Ctrl_DYN_TBMU_334 | DYN_TBMU_334 | 5 | 3 | 14 | 0b00000 | Non applicable | BMS_BATTCELLVOLT3_14B | To be define | UNM | 0xFFFE : Indisponible | V | 0 | 15 | 0x0 | Non applicable | TBMU |  | Ext_uBMUBattCellVoltNb003 | Non applicable
1 | Ctrl_DYN_TBMU_334 | DYN_TBMU_334 | 5 | 3 | 14 | 0b00001 | Non applicable | BMS_BATTCELLVOLT7_14B | To be define | UNM | 0xFFFE : Indisponible | V | 0 | 15 | 0x0 | Non applicable | TBMU |  | Ext_uBMUBattCellVoltNb007 | Non applicable
1 | Ctrl_DYN_TBMU_334 | DYN_TBMU_334 | 5 | 3 | 14 | 0b00010 | Non applicable | BMS_BATTCELLVOLT11_14B | To be define | UNM | 0xFFFE : Indisponible | V | 0 | 15 | 0x0 | Non applicable | TBMU |  | Ext_uBMUBattCellVoltNb011 | Non applicable
1 | Ctrl_DYN_TBMU_334 | DYN_TBMU_334 | 5 | 3 | 14 | 0b00011 | Non applicable | BMS_BATTCELLVOLT15_14B | To be define | UNM | 0xFFFE : Indisponible | V | 0 | 15 | 0x0 | Non applicable | TBMU |  | Ext_uBMUBattCellVoltNb015 | Non applicable
1 | Ctrl_DYN_TBMU_334 | DYN_TBMU_334 | 5 | 3 | 14 | 0b00100 | Non applicable | BMS_BATTCELLVOLT19_14B | To be define | UNM | 0xFFFE : Indisponible | V | 0 | 15 | 0x0 | Non applicable | TBMU |  | Ext_uBMUBattCellVoltNb019 | Non applicable
1 | Ctrl_DYN_TBMU_334 | DYN_TBMU_334 | 5 | 3 | 14 | 0b00101 | Non applicable | BMS_BATTCELLVOLT23_14B | To be define | UNM | 0xFFFE : Indisponible | V | 0 | 15 | 0x0 | Non applicable | TBMU |  | Ext_uBMUBattCellVoltNb023 | Non applicable
1 | Ctrl_DYN_TBMU_334 | DYN_TBMU_334 | 5 | 3 | 14 | 0b00110 | Non applicable | BMS_BATTCELLVOLT27_14B | To be define | UNM | 0xFFFE : Indisponible | V | 0 | 15 | 0x0 | Non applicable | TBMU |  | Ext_uBMUBattCellVoltNb027 | Non applicable
1 | Ctrl_DYN_TBMU_334 | DYN_TBMU_334 | 5 | 3 | 14 | 0b00111 | Non applicable | BMS_BATTCELLVOLT31_14B | To be define | UNM | 0xFFFE : Indisponible | V | 0 | 15 | 0x0 | Non applicable | TBMU |  | Ext_uBMUBattCellVoltNb031 | Non applicable
1 | Ctrl_DYN_TBMU_334 | DYN_TBMU_334 | 5 | 3 | 14 | 0b01000 | Non applicable | BMS_BATTCELLVOLT35_14B | To be define | UNM | 0xFFFE : Indisponible | V | 0 | 15 | 0x0 | Non applicable | TBMU |  | Ext_uBMUBattCellVoltNb035 | Non applicable
1 | Ctrl_DYN_TBMU_334 | DYN_TBMU_334 | 5 | 3 | 14 | 0b01001 | Non applicable | BMS_BATTCELLVOLT39_14B | To be define | UNM | 0xFFFE : Indisponible | V | 0 | 15 | 0x0 | Non applicable | TBMU |  | Ext_uBMUBattCellVoltNb039 | Non applicable
1 | Ctrl_DYN_TBMU_334 | DYN_TBMU_334 | 5 | 3 | 14 | 0b01010 | Non applicable | BMS_BATTCELLVOLT43_14B | To be define | UNM | 0xFFFE : Indisponible | V | 0 | 15 | 0x0 | Non applicable | TBMU |  | Ext_uBMUBattCellVoltNb043 | Non applicable
1 | Ctrl_DYN_TBMU_334 | DYN_TBMU_334 | 5 | 3 | 14 | 0b01011 | Non applicable | BMS_BATTCELLVOLT47_14B | To be define | UNM | 0xFFFE : Indisponible | V | 0 | 15 | 0x0 | Non applicable | TBMU |  | Ext_uBMUBattCellVoltNb047 | Non applicable
1 | Ctrl_DYN_TBMU_334 | DYN_TBMU_334 | 5 | 3 | 14 | 0b01100 | Non applicable | BMS_BATTCELLVOLT51_14B | To be define | UNM | 0xFFFE : Indisponible | V | 0 | 15 | 0x0 | Non applicable | TBMU |  | Ext_uBMUBattCellVoltNb051 | Non applicable
1 | Ctrl_DYN_TBMU_334 | DYN_TBMU_334 | 5 | 3 | 14 | 0b01101 | Non applicable | BMS_BATTCELLVOLT55_14B | To be define | UNM | 0xFFFE : Indisponible | V | 0 | 15 | 0x0 | Non applicable | TBMU |  | Ext_uBMUBattCellVoltNb055 | Non applicable
1 | Ctrl_DYN_TBMU_334 | DYN_TBMU_334 | 5 | 3 | 14 | 0b01110 | Non applicable | BMS_BATTCELLVOLT59_14B | To be define | UNM | 0xFFFE : Indisponible | V | 0 | 15 | 0x0 | Non applicable | TBMU |  | Ext_uBMUBattCellVoltNb059 | Non applicable
1 | Ctrl_DYN_TBMU_334 | DYN_TBMU_334 | 5 | 3 | 14 | 0b01111 | Non applicable | BMS_BATTCELLVOLT63_14B | To be define | UNM | 0xFFFE : Indisponible | V | 0 | 15 | 0x0 | Non applicable | TBMU |  | Ext_uBMUBattCellVoltNb063 | Non applicable
1 | Ctrl_DYN_TBMU_334 | DYN_TBMU_334 | 5 | 3 | 14 | 0b10000 | Non applicable | BMS_BATTCELLVOLT67_14B | To be define | UNM | 0xFFFE : Indisponible | V | 0 | 15 | 0x0 | Non applicable | TBMU |  | Ext_uBMUBattCellVoltNb067 | Non applicable
1 | Ctrl_DYN_TBMU_334 | DYN_TBMU_334 | 5 | 3 | 14 | 0b10001 | Non applicable | BMS_BATTCELLVOLT71_14B | To be define | UNM | 0xFFFE : Indisponible | V | 0 | 15 | 0x0 | Non applicable | TBMU |  | Ext_uBMUBattCellVoltNb071 | Non applicable
1 | Ctrl_DYN_TBMU_334 | DYN_TBMU_334 | 5 | 3 | 14 | 0b10010 | Non applicable | BMS_BATTCELLVOLT75_14B | To be define | UNM | 0xFFFE : Indisponible | V | 0 | 15 | 0x0 | Non applicable | TBMU |  | Ext_uBMUBattCellVoltNb075 | Non applicable
1 | Ctrl_DYN_TBMU_334 | DYN_TBMU_334 | 5 | 3 | 14 | 0b10011 | Non applicable | BMS_BATTCELLVOLT79_14B | To be define | UNM | 0xFFFE : Indisponible | V | 0 | 15 | 0x0 | Non applicable | TBMU |  | Ext_uBMUBattCellVoltNb079 | Non applicable
1 | Ctrl_DYN_TBMU_334 | DYN_TBMU_334 | 5 | 3 | 14 | 0b10100 | Non applicable | BMS_BATTCELLVOLT83_14B | To be define | UNM | 0xFFFE : Indisponible | V | 0 | 15 | 0x0 | Non applicable | TBMU |  | Ext_uBMUBattCellVoltNb083 | Non applicable
1 | Ctrl_DYN_TBMU_334 | DYN_TBMU_334 | 5 | 3 | 14 | 0b10101 | Non applicable | BMS_BATTCELLVOLT87_14B | To be define | UNM | 0xFFFE : Indisponible | V | 0 | 15 | 0x0 | Non applicable | TBMU |  | Ext_uBMUBattCellVoltNb087 | Non applicable
1 | Ctrl_DYN_TBMU_334 | DYN_TBMU_334 | 5 | 3 | 14 | 0b10110 | Non applicable | BMS_BATTCELLVOLT91_14B | To be define | UNM | 0xFFFE : Indisponible | V | 0 | 15 | 0x0 | Non applicable | TBMU |  | Ext_uBMUBattCellVoltNb091 | Non applicable
1 | Ctrl_DYN_TBMU_334 | DYN_TBMU_334 | 5 | 3 | 14 | 0b10111 | Non applicable | BMS_BATTCELLVOLT95_14B | To be define | UNM | 0xFFFE : Indisponible | V | 0 | 15 | 0x0 | Non applicable | TBMU |  | Ext_uBMUBattCellVoltNb095 | Non applicable
1 | Ctrl_DYN_TBMU_334 | DYN_TBMU_334 | 5 | 3 | 14 | 0b11000 | Non applicable | BMS_BATTCELLVOLT99_14B | To be define | UNM | 0xFFFE : Indisponible | V | 0 | 15 | 0x0 | Non applicable | TBMU |  | Ext_uBMUBattCellVoltNb099 | Non applicable
1 | Ctrl_DYN_TBMU_334 | DYN_TBMU_334 | 5 | 3 | 14 | 0b11001 | Non applicable | BMS_BATTCELLVOLT103_14B | To be define | UNM | 0xFFFE : Indisponible | V | 0 | 15 | 0x0 | Non applicable | TBMU |  | Ext_uBMUBattCellVoltNb103 | Non applicable
1 | Ctrl_DYN_TBMU_334 | DYN_TBMU_334 | 5 | 3 | 14 | 0b11010 | Non applicable | BMS_BATTCELLVOLT107_14B | To be define | UNM | 0xFFFE : Indisponible | V | 0 | 15 | 0x0 | Non applicable | TBMU |  | Ext_uBMUBattCellVoltNb107 | Non applicable
1 | Ctrl_DYN_TBMU_334 | DYN_TBMU_334 | 7 | 5 | 14 | 0b00000 | Non applicable | BMS_BATTCELLVOLT4_14B | To be define | UNM | 0xFFFE : Indisponible | V | 0 | 15 | 0x0 | Non applicable | TBMU |  | Ext_uBMUBattCellVoltNb004 | Non applicable
1 | Ctrl_DYN_TBMU_334 | DYN_TBMU_334 | 7 | 5 | 14 | 0b00001 | Non applicable | BMS_BATTCELLVOLT8_14B | To be define | UNM | 0xFFFE : Indisponible | V | 0 | 15 | 0x0 | Non applicable | TBMU |  | Ext_uBMUBattCellVoltNb008 | Non applicable
1 | Ctrl_DYN_TBMU_334 | DYN_TBMU_334 | 7 | 5 | 14 | 0b00010 | Non applicable | BMS_BATTCELLVOLT12_14B | To be define | UNM | 0xFFFE : Indisponible | V | 0 | 15 | 0x0 | Non applicable | TBMU |  | Ext_uBMUBattCellVoltNb012 | Non applicable
1 | Ctrl_DYN_TBMU_334 | DYN_TBMU_334 | 7 | 5 | 14 | 0b00011 | Non applicable | BMS_BATTCELLVOLT16_14B | To be define | UNM | 0xFFFE : Indisponible | V | 0 | 15 | 0x0 | Non applicable | TBMU |  | Ext_uBMUBattCellVoltNb016 | Non applicable
1 | Ctrl_DYN_TBMU_334 | DYN_TBMU_334 | 7 | 5 | 14 | 0b00100 | Non applicable | BMS_BATTCELLVOLT20_14B | To be define | UNM | 0xFFFE : Indisponible | V | 0 | 15 | 0x0 | Non applicable | TBMU |  | Ext_uBMUBattCellVoltNb020 | Non applicable
1 | Ctrl_DYN_TBMU_334 | DYN_TBMU_334 | 7 | 5 | 14 | 0b00101 | Non applicable | BMS_BATTCELLVOLT24_14B | To be define | UNM | 0xFFFE : Indisponible | V | 0 | 15 | 0x0 | Non applicable | TBMU |  | Ext_uBMUBattCellVoltNb024 | Non applicable
1 | Ctrl_DYN_TBMU_334 | DYN_TBMU_334 | 7 | 5 | 14 | 0b00110 | Non applicable | BMS_BATTCELLVOLT28_14B | To be define | UNM | 0xFFFE : Indisponible | V | 0 | 15 | 0x0 | Non applicable | TBMU |  | Ext_uBMUBattCellVoltNb028 | Non applicable
1 | Ctrl_DYN_TBMU_334 | DYN_TBMU_334 | 7 | 5 | 14 | 0b00111 | Non applicable | BMS_BATTCELLVOLT32_14B | To be define | UNM | 0xFFFE : Indisponible | V | 0 | 15 | 0x0 | Non applicable | TBMU |  | Ext_uBMUBattCellVoltNb032 | Non applicable
1 | Ctrl_DYN_TBMU_334 | DYN_TBMU_334 | 7 | 5 | 14 | 0b01000 | Non applicable | BMS_BATTCELLVOLT36_14B | To be define | UNM | 0xFFFE : Indisponible | V | 0 | 15 | 0x0 | Non applicable | TBMU |  | Ext_uBMUBattCellVoltNb036 | Non applicable
1 | Ctrl_DYN_TBMU_334 | DYN_TBMU_334 | 7 | 5 | 14 | 0b01001 | Non applicable | BMS_BATTCELLVOLT40_14B | To be define | UNM | 0xFFFE : Indisponible | V | 0 | 15 | 0x0 | Non applicable | TBMU |  | Ext_uBMUBattCellVoltNb040 | Non applicable
1 | Ctrl_DYN_TBMU_334 | DYN_TBMU_334 | 7 | 5 | 14 | 0b01010 | Non applicable | BMS_BATTCELLVOLT44_14B | To be define | UNM | 0xFFFE : Indisponible | V | 0 | 15 | 0x0 | Non applicable | TBMU |  | Ext_uBMUBattCellVoltNb044 | Non applicable
1 | Ctrl_DYN_TBMU_334 | DYN_TBMU_334 | 7 | 5 | 14 | 0b01011 | Non applicable | BMS_BATTCELLVOLT48_14B | To be define | UNM | 0xFFFE : Indisponible | V | 0 | 15 | 0x0 | Non applicable | TBMU |  | Ext_uBMUBattCellVoltNb048 | Non applicable
1 | Ctrl_DYN_TBMU_334 | DYN_TBMU_334 | 7 | 5 | 14 | 0b01100 | Non applicable | BMS_BATTCELLVOLT52_14B | To be define | UNM | 0xFFFE : Indisponible | V | 0 | 15 | 0x0 | Non applicable | TBMU |  | Ext_uBMUBattCellVoltNb052 | Non applicable
1 | Ctrl_DYN_TBMU_334 | DYN_TBMU_334 | 7 | 5 | 14 | 0b01101 | Non applicable | BMS_BATTCELLVOLT56_14B | To be define | UNM | 0xFFFE : Indisponible | V | 0 | 15 | 0x0 | Non applicable | TBMU |  | Ext_uBMUBattCellVoltNb056 | Non applicable
1 | Ctrl_DYN_TBMU_334 | DYN_TBMU_334 | 7 | 5 | 14 | 0b01110 | Non applicable | BMS_BATTCELLVOLT60_14B | To be define | UNM | 0xFFFE : Indisponible | V | 0 | 15 | 0x0 | Non applicable | TBMU |  | Ext_uBMUBattCellVoltNb060 | Non applicable
1 | Ctrl_DYN_TBMU_334 | DYN_TBMU_334 | 7 | 5 | 14 | 0b01111 | Non applicable | BMS_BATTCELLVOLT64_14B | To be define | UNM | 0xFFFE : Indisponible | V | 0 | 15 | 0x0 | Non applicable | TBMU |  | Ext_uBMUBattCellVoltNb064 | Non applicable
1 | Ctrl_DYN_TBMU_334 | DYN_TBMU_334 | 7 | 5 | 14 | 0b10000 | Non applicable | BMS_BATTCELLVOLT68_14B | To be define | UNM | 0xFFFE : Indisponible | V | 0 | 15 | 0x0 | Non applicable | TBMU |  | Ext_uBMUBattCellVoltNb068 | Non applicable
1 | Ctrl_DYN_TBMU_334 | DYN_TBMU_334 | 7 | 5 | 14 | 0b10001 | Non applicable | BMS_BATTCELLVOLT72_14B | To be define | UNM | 0xFFFE : Indisponible | V | 0 | 15 | 0x0 | Non applicable | TBMU |  | Ext_uBMUBattCellVoltNb072 | Non applicable
1 | Ctrl_DYN_TBMU_334 | DYN_TBMU_334 | 7 | 5 | 14 | 0b10010 | Non applicable | BMS_BATTCELLVOLT76_14B | To be define | UNM | 0xFFFE : Indisponible | V | 0 | 15 | 0x0 | Non applicable | TBMU |  | Ext_uBMUBattCellVoltNb076 | Non applicable
1 | Ctrl_DYN_TBMU_334 | DYN_TBMU_334 | 7 | 5 | 14 | 0b10011 | Non applicable | BMS_BATTCELLVOLT80_14B | To be define | UNM | 0xFFFE : Indisponible | V | 0 | 15 | 0x0 | Non applicable | TBMU |  | Ext_uBMUBattCellVoltNb080 | Non applicable
1 | Ctrl_DYN_TBMU_334 | DYN_TBMU_334 | 7 | 5 | 14 | 0b10100 | Non applicable | BMS_BATTCELLVOLT84_14B | To be define | UNM | 0xFFFE : Indisponible | V | 0 | 15 | 0x0 | Non applicable | TBMU |  | Ext_uBMUBattCellVoltNb084 | Non applicable
1 | Ctrl_DYN_TBMU_334 | DYN_TBMU_334 | 7 | 5 | 14 | 0b10101 | Non applicable | BMS_BATTCELLVOLT88_14B | To be define | UNM | 0xFFFE : Indisponible | V | 0 | 15 | 0x0 | Non applicable | TBMU |  | Ext_uBMUBattCellVoltNb088 | Non applicable
1 | Ctrl_DYN_TBMU_334 | DYN_TBMU_334 | 7 | 5 | 14 | 0b10110 | Non applicable | BMS_BATTCELLVOLT92_14B | To be define | UNM | 0xFFFE : Indisponible | V | 0 | 15 | 0x0 | Non applicable | TBMU |  | Ext_uBMUBattCellVoltNb092 | Non applicable
1 | Ctrl_DYN_TBMU_334 | DYN_TBMU_334 | 7 | 5 | 14 | 0b10111 | Non applicable | BMS_BATTCELLVOLT96_14B | To be define | UNM | 0xFFFE : Indisponible | V | 0 | 15 | 0x0 | Non applicable | TBMU |  | Ext_uBMUBattCellVoltNb096 | Non applicable
1 | Ctrl_DYN_TBMU_334 | DYN_TBMU_334 | 7 | 5 | 14 | 0b11000 | Non applicable | BMS_BATTCELLVOLT100_14B | To be define | UNM | 0xFFFE : Indisponible | V | 0 | 15 | 0x0 | Non applicable | TBMU |  | Ext_uBMUBattCellVoltNb100 | Non applicable
1 | Ctrl_DYN_TBMU_334 | DYN_TBMU_334 | 7 | 5 | 14 | 0b11001 | Non applicable | BMS_BATTCELLVOLT104_14B | To be define | UNM | 0xFFFE : Indisponible | V | 0 | 15 | 0x0 | Non applicable | TBMU |  | Ext_uBMUBattCellVoltNb104 | Non applicable
1 | Ctrl_DYN_TBMU_334 | DYN_TBMU_334 | 7 | 5 | 14 | 0b11010 | Non applicable | BMS_BATTCELLVOLT108_14B | To be define | UNM | 0xFFFE : Indisponible | V | 0 | 15 | 0x0 | Non applicable | TBMU |  | Ext_uBMUBattCellVoltNb108 | Non applicable
Ctrl_bAcv_iMinIdChProcHVB |  | CDM_EVSE_100 | 1 | 7 | 8 | Non applicable | Non applicable | BMS_MinChargeCurrent |  |  | Non applicable | Non applicable | 0 | 200 | 0 | Non applicable | TBMU | EVSE | CDMChrgnIf_iMinIdChProcHVB | Non applicable
Non applicable |  | CDM_EVSE_100 | 2 | 7 | 24 | Non applicable | STUBBED_SIGNAL | Reserved_1_100 |  |  | Non applicable | Non applicable | Non applicable | Non applicable | Non applicable | Non applicable | TBMU | EVSE | Non applicable | Non applicable
Ctrl_bAcv_uMaxChProcHVB |  | CDM_EVSE_100 | 5 | 7 | 16 | Non applicable | Non applicable | BMS_MaxBatteryVoltage |  |  | Non applicable | Non applicable | 0 | 600 | 400 | Non applicable | TBMU | EVSE | CDMChrgnIf_uMaxChProcHVB | Non applicable
Ctrl_bAcv_rRef |  | CDM_EVSE_100 | 7 | 7 | 8 | Non applicable | Non applicable | BMS_ChargeRateReference |  |  | Non applicable | Non applicable | 0 | 100 | 100 | Non applicable | TBMU | EVSE | CDMChrgnIf_rRef | Non applicable
Non applicable |  | CDM_EVSE_100 | 8 | 7 | 8 | Non applicable | STUBBED_SIGNAL | Reserved_2_100 |  |  | Non applicable | Non applicable | Non applicable | Non applicable | Non applicable | Non applicable | TBMU | EVSE | Non applicable | Non applicable
Non applicable |  | CDM_EVSE_101 | 1 | 7 | 8 | Non applicable | STUBBED_SIGNAL | Reserved_1_101 |  |  | Non applicable | Non applicable | Non applicable | Non applicable | Non applicable | Non applicable | TBMU | EVSE | Non applicable | Non applicable
Ctrl_bAcv_tiMaxSec1 |  | CDM_EVSE_101 | 2 | 7 | 8 | Non applicable | Non applicable | BMS_MaxChargingTime10s |  |  | Non applicable | Non applicable | 0 | 2540 | 0 | Non applicable | TBMU | EVSE | CDMChrgnIf_tiMaxSec1 | Non applicable
Ctrl_bAcv_tiMaxMins |  | CDM_EVSE_101 | 3 | 7 | 8 | Non applicable | Non applicable | BMS_MaxChargingTime1min |  |  | Non applicable | Non applicable | 0 | 255 | 0 | Non applicable | TBMU | EVSE | CDMChrgnIf_tiMaxMins | Non applicable
Ctrl_bAcv_tiResiActCh |  | CDM_EVSE_101 | 4 | 7 | 8 | Non applicable | Non applicable | BMS_EstChargingTime |  |  | Non applicable | Non applicable | 0 | 254 | 254 | Non applicable | TBMU | EVSE | CDMChrgnIf_tiResiActCh | Non applicable
Non applicable |  | CDM_EVSE_101 | 5 | 7 | 8 | Non applicable | STUBBED_SIGNAL | Reserved_2_101 |  |  | Non applicable | Non applicable | Non applicable | Non applicable | Non applicable | Non applicable | TBMU | EVSE | Non applicable | Non applicable
Ctrl_bAcv_wTotHVB |  | CDM_EVSE_101 | 6 | 7 | 16 | Non applicable | Non applicable | BMS_TotalBattCapacity |  |  | Non applicable | Non applicable | 0.1 | 6553.5 | 45 | Non applicable | TBMU | EVSE | CDMChrgnIf_wTotHVB | Non applicable
Non applicable |  | CDM_EVSE_101 | 8 | 7 | 8 | Non applicable | STUBBED_SIGNAL | Reserved_3_101 |  |  | Non applicable | Non applicable | Non applicable | Non applicable | Non applicable | Non applicable | TBMU | EVSE | Non applicable | Non applicable
Ctrl_bAcv_noComVers |  | CDM_EVSE_102 | 1 | 7 | 8 | Non applicable | Non applicable | BMS_CDMProtocolNumber |  |  | Non applicable | Non applicable | 0 | 255 | 2 | Non applicable | TBMU | EVSE | CDMChrgnIf_noComVers | Non applicable
Ctrl_bAcv_uTar |  | CDM_EVSE_102 | 2 | 7 | 16 | Non applicable | Non applicable | BMS_TargetBattVoltage |  |  | Non applicable | Non applicable | 0 | 600 | 0 | Non applicable | TBMU | EVSE | CDMChrgnIf_uTar | Non applicable
Ctrl_bAcv_iTar |  | CDM_EVSE_102 | 4 | 7 | 8 | Non applicable | Non applicable | BMS_ChargingCurrentReq |  |  | Non applicable | Non applicable | 0 | 255 | 0 | Non applicable | TBMU | EVSE | CDMChrgnIf_iTar | Non applicable
Ctrl_bAcv_bVoltHVBOverRngErr |  | CDM_EVSE_102 | 5 | 0 | 1 | Non applicable | Non applicable | BMS_BattOvervoltageErr |  |  | Non applicable | Non applicable | 0 | 1 | 0 | Non applicable | TBMU | EVSE | CDMChrgnIf_bVoltHVBOverRngErr | Non applicable
Ctrl_bAcv_bVoltHVBUndRngErr |  | CDM_EVSE_102 | 5 | 1 | 1 | Non applicable | Non applicable | BMS_BattUndervoltageErr |  |  | Non applicable | Non applicable | 0 | 1 | 0 | Non applicable | TBMU | EVSE | CDMChrgnIf_bVoltHVBUndRngErr | Non applicable
Ctrl_bAcv_bCurHVBDeErr |  | CDM_EVSE_102 | 5 | 2 | 1 | Non applicable | Non applicable | BMS_BattCurrentDevErr |  |  | Non applicable | Non applicable | 0 | 1 | 0 | Non applicable | TBMU | EVSE | CDMChrgnIf_bCurHVBDeErr | Non applicable
Ctrl_bAcv_bTHVBOverRngErr |  | CDM_EVSE_102 | 5 | 3 | 1 | Non applicable | Non applicable | BMS_HighBattTempErr |  |  | Non applicable | Non applicable | 0 | 1 | 0 | Non applicable | TBMU | EVSE | CDMChrgnIf_bTHVBOverRngErr | Non applicable
Ctrl_bAcv_bVoltHVBDeErr |  | CDM_EVSE_102 | 5 | 4 | 1 | Non applicable | Non applicable | BMS_BattVoltageDevErr |  |  | Non applicable | Non applicable | 0 | 1 | 0 | Non applicable | TBMU | EVSE | CDMChrgnIf_bVoltHVBDeErr | Non applicable
Non applicable |  | CDM_EVSE_102 | 5 | 7 | 3 | Non applicable | STUBBED_SIGNAL | Reserved_1_102 |  |  | Non applicable | Non applicable | Non applicable | Non applicable | Non applicable | Non applicable | TBMU | EVSE | Non applicable | Non applicable
Ctrl_bAcv_bVehChrgnEnaCan |  | CDM_EVSE_102 | 6 | 0 | 1 | Non applicable | Non applicable | BMS_VehicleChargingEna |  |  | Non applicable | Non applicable | 0 | 1 | 0 | Non applicable | TBMU | EVSE | CDMChrgnIf_bVehChrgnEnaCan | Non applicable
Ctrl_bAcv_bVehPark |  | CDM_EVSE_102 | 6 | 1 | 1 | Non applicable | Non applicable | BMS_VehicleShiftPosition |  |  | Non applicable | Non applicable | 0 | 1 | 0 | Non applicable | TBMU | EVSE | CDMChrgnIf_bVehPark | Non applicable
Ctrl_bAcv_bChrgnSysErr |  | CDM_EVSE_102 | 6 | 2 | 1 | Non applicable | Non applicable | BMS_ChargingSystemErr |  |  | Non applicable | Non applicable | 0 | 1 | 0 | Non applicable | TBMU | EVSE | CDMChrgnIf_bChrgnSysErr | Non applicable
Ctrl_bAcv_bVehSt |  | CDM_EVSE_102 | 6 | 3 | 1 | Non applicable | Non applicable | BMS_VehicleStatus |  |  | Non applicable | Non applicable | 0 | 1 | 1 | Non applicable | TBMU | EVSE | CDMChrgnIf_bVehSt | Non applicable
Ctrl_bAcv_bStopBfChrgn |  | CDM_EVSE_102 | 6 | 4 | 1 | Non applicable | Non applicable | BMS_StopReqBeforeCharging |  |  | Non applicable | Non applicable | 0 | 1 | 0 | Non applicable | TBMU | EVSE | CDMChrgnIf_bStopBfChrgn | Non applicable
Non applicable |  | CDM_EVSE_102 | 6 | 7 | 3 | Non applicable | STUBBED_SIGNAL | Reserved_2_102 |  |  | Non applicable | Non applicable | Non applicable | Non applicable | Non applicable | Non applicable | TBMU | EVSE | Non applicable | Non applicable
Ctrl_bAcv_rChHVB |  | CDM_EVSE_102 | 7 | 7 | 8 | Non applicable | Non applicable | BMS_StateOfCharge |  |  | Non applicable | Non applicable | 0 | 100 | 0 | Non applicable | TBMU | EVSE | CDMChrgnIf_rChHVB | Non applicable
Non applicable |  | CDM_EVSE_102 | 8 | 7 | 8 | Non applicable | STUBBED_SIGNAL | Reserved_3_102 |  |  | Non applicable | Non applicable | Non applicable | Non applicable | Non applicable | Non applicable | TBMU | EVSE | Non applicable | Non applicable
Ctrl_bAcv_bVehDynCtrlCDM |  | CDM_EVSE_110 | 1 | 0 | 1 | Non applicable | Non applicable | BMS_DynamicControl |  |  | Non applicable | Non applicable | 0 | 1 | 0 | Non applicable | TBMU | EVSE | CDMChrgnIf_bVehDynCtrlCDM | Non applicable
Ctrl_bAcv_bVehHiCurCtrlCDM |  | CDM_EVSE_110 | 1 | 1 | 1 | Non applicable | Non applicable | BMS_HighCurrentControl |  |  | Non applicable | Non applicable | 0 | 1 | 0 | Non applicable | TBMU | EVSE | CDMChrgnIf_bVehHiCurCtrlCDM | Non applicable
Non applicable |  | CDM_EVSE_110 | 1 | 7 | 6 | Non applicable | STUBBED_SIGNAL | Reserved_1_110 |  |  | Non applicable | Non applicable | Non applicable | Non applicable | Non applicable | Non applicable | TBMU | EVSE | Non applicable | Non applicable
Ctrl_bAcv_iChrgnReqDyn |  | CDM_EVSE_110 | 2 | 7 | 16 | Non applicable | Non applicable | BMS_ChargingCurrentReqExtd |  |  | Non applicable | Non applicable | 0 | 1023 | Non applicable | Non applicable | TBMU | EVSE | CDMChrgnIf_iChrgnReqDyn | Non applicable
Non applicable |  | CDM_EVSE_110 | 4 | 7 | 40 | Non applicable | STUBBED_SIGNAL | Reserved_2_110 |  |  | Non applicable | Non applicable | Non applicable | Non applicable | Non applicable | Non applicable | TBMU | EVSE | Non applicable | Non applicable
Ctrl_bAcv_bStuckDet |  | CDM_EVSE_108 | 1 | 0 | 1 | Non applicable | Non applicable | CDM_WeldingDetection |  |  | Non applicable | Non applicable | 0 | 1 | Non applicable | 1 | EVSE | TBMU | FcComRx_bStuckDet | Non applicable
Ctrl_bAcv_uMaxChrgrCDM |  | CDM_EVSE_108 | 2 | 7 | 16 | Non applicable | Non applicable | CDM_AvlOutputVoltage |  |  | Non applicable | Non applicable | 0 | 600 | Non applicable | 0 | EVSE | TBMU | FcComRx_uMaxChrgrCDM | Non applicable
Ctrl_bAcv_iMaxChChrgrCDM |  | CDM_EVSE_108 | 4 | 7 | 8 | Non applicable | Non applicable | CDM_AvlOutputCurrent |  |  | Non applicable | Non applicable | 0 | 200 | Non applicable | 0 | EVSE | TBMU | FcComRx_iMaxChChrgrCDM | Non applicable
Ctrl_bAcv_uMaxThdCDM |  | CDM_EVSE_108 | 5 | 7 | 16 | Non applicable | Non applicable | CDM_ThresholdVoltage |  |  | Non applicable | Non applicable | 0 | 600 | Non applicable | 0 | EVSE | TBMU | FcComRx_uMaxThdCDM | Non applicable
Ctrl_bAcv_noComVersCDM |  | CDM_EVSE_109 | 1 | 7 | 8 | Non applicable | Non applicable | CDM_CDMProtocolNumber |  |  | Non applicable | Non applicable | 0 | 255 | Non applicable | 2 | EVSE | TBMU | FcComRx_noComVersCDM | Non applicable
Ctrl_bAcv_uChrgrCDM |  | CDM_EVSE_109 | 2 | 7 | 16 | Non applicable | Non applicable | CDM_PresentOutputVoltage |  |  | Non applicable | Non applicable | 0 | 600 | Non applicable | 0 | EVSE | TBMU | FcComRx_uChrgrCDM | Non applicable
Ctrl_bAcv_iChrgrCDM |  | CDM_EVSE_109 | 4 | 7 | 8 | Non applicable | Non applicable | CDM_PresentChargingCurrent |  |  | Non applicable | Non applicable | 0 | 255 | Non applicable | 0 | EVSE | TBMU | FcComRx_iChrgrCDM | Non applicable
Ctrl_bAcv_bChrgrStCDM |  | CDM_EVSE_109 | 6 | 0 | 1 | Non applicable | Non applicable | CDM_ChargerStatus |  |  | Non applicable | Non applicable | 0 | 1 | Non applicable | 0 | EVSE | TBMU | FcComRx_bChrgrStCDM | Non applicable
Ctrl_bAcv_bChrgrErrCDM |  | CDM_EVSE_109 | 6 | 1 | 1 | Non applicable | Non applicable | CDM_ChargerErr |  |  | Non applicable | Non applicable | 0 | 1 | Non applicable | 0 | EVSE | TBMU | FcComRx_bChrgrErrCDM | Non applicable
Ctrl_bAcv_bChrgrEStCDM |  | CDM_EVSE_109 | 6 | 2 | 1 | Non applicable | Non applicable | CDM_EnergizingState |  |  | Non applicable | Non applicable | 0 | 1 | Non applicable | 0 | EVSE | TBMU | FcComRx_bChrgrEStCDM | Non applicable
Ctrl_bAcv_bChrgrHVBErrCDM |  | CDM_EVSE_109 | 6 | 3 | 1 | Non applicable | Non applicable | CDM_BatteryIncompatibility |  |  | Non applicable | Non applicable | 0 | 1 | Non applicable | 0 | EVSE | TBMU | FcComRx_bChrgrHVBErrCDM | Non applicable
Ctrl_bAcv_bChrgnSysErrCDM |  | CDM_EVSE_109 | 6 | 4 | 1 | Non applicable | Non applicable | CDM_ChargingSystemErr |  |  | Non applicable | Non applicable | 0 | 1 | Non applicable | 0 | EVSE | TBMU | FcComRx_bChrgnSysErrCDM | Non applicable
Ctrl_bAcv_bChrgrStopCtrlCDM |  | CDM_EVSE_109 | 6 | 5 | 1 | Non applicable | Non applicable | CDM_ChargingStopControl |  |  | Non applicable | Non applicable | 0 | 1 | Non applicable | 1 | EVSE | TBMU | FcComRx_bChrgrStopCtrlCDM | Non applicable
Ctrl_bAcv_tiLeSec1CDM |  | CDM_EVSE_109 | 7 | 7 | 8 | Non applicable | Non applicable | CDM_ResChargingTime10s |  |  | Non applicable | Non applicable | 0 | 2540 | Non applicable | 0 | EVSE | TBMU | FcComRx_tiLeSec1CDM | Non applicable
Ctrl_bAcv_tiLeMinsCDM |  | CDM_EVSE_109 | 8 | 7 | 8 | Non applicable | Non applicable | CDM_ResChargingTime1min |  |  | Non applicable | Non applicable | 0 | 255 | Non applicable | 0 | EVSE | TBMU | FcComRx_tiLeMinsCDM | Non applicable
Ctrl_bAcv_bChrgrDynCtrlCDM |  | CDM_EVSE_118 | 1 | 0 | 1 | Non applicable | Non applicable | CDM_DynamicControl |  |  | Non applicable | Non applicable | 0 | 1 | Non applicable | 0 | EVSE | TBMU | FcComRx_bChrgrDynCtrlCDM | Non applicable
Ctrl_bAcv_bChrgrHiCurCtrlCDM |  | CDM_EVSE_118 | 1 | 1 | 1 | Non applicable | Non applicable | CDM_HighCurrentControl |  |  | Non applicable | Non applicable | 0 | 1 | Non applicable | 0 | EVSE | TBMU | FcComRx_bChrgrHiCurCtrlCDM | Non applicable
Ctrl_bAcv_iMaxChrgrHiCurCtrlCDM |  | CDM_EVSE_118 | 2 | 7 | 16 | Non applicable | Non applicable | CDM_AvlOutputCurrentExtd |  |  | Non applicable | Non applicable | 0 | 1023 | Non applicable | 0 | EVSE | TBMU | FcComRx_iMaxChrgrHiCurCtrlCDM | Non applicable
Ctrl_bAcv_iChrgrHiCurCtrlCDM |  | CDM_EVSE_118 | 4 | 7 | 16 | Non applicable | Non applicable | CDM_PresentChargingCurrentExtd |  |  | Non applicable | Non applicable | 0 | 1023 | Non applicable | 0 | EVSE | TBMU | FcComRx_iChrgrHiCurCtrlCDM | Non applicable

## Feuil1
SIGNAL_ENABLING_FLAG | Signal_Enabling_flag
FRAME_ENABLING_FLAG | Frame_Enabling_flag
FRAME_RADICAL | Frame_Radical
SIGNAL_BYTE_POSITION | Signal_Byte_Position
SIGNAL_BIT_POSITION | Signal_Bit_Position
SIGNAL_LGTH | Signal_lgth
LID_VALUE | LID_Value
SIGNAL_STUBBED_MNEMONIC | Signal_stubbed_Mnemonic
SIGNAL_MNEMONIC | Signal_Mnemonic
SIGNAL_PLAINTEXT_NAME_ENG | Signal_PlainText_Name_eng
SIGNAL_TYPE | Signal_Type
SIGNAL_STATE_ENG | Signal_State_eng
SIGNAL_PHY_UNIT_ENG | Signal_Phy_Unit_eng
SIGNAL_PHY_MIN_VALUE | Signal_Phy_Min_Value
SIGNAL_PHY_MAX_VALUE | Signal_Phy_Max_Value
SIGNAL_TX_INIT_VALUE | Signal_Tx_Init_Value
SIGNAL_RX_INIT_VALUE | Signal_Rx_Init_Value
SIGNAL_TRANSMITTERECU | Signal_TransmitterECU
SIGNAL_RECEIVERECU | Signal_ReceiverECU
SIGNAL_INTFUNCTNAME1 | Signal_IntFunctName1
SIGNAL_UNAVAILABLE_FLAG | Signal_Unavailable_flag